## READ ME
GENERAL INSTRUCTIONS
● | The technology factsheet contains information about one specific option (e.g. capacity, potential, costs, energy and emission effects and supporting descriptions).
● | The factsheet should be filled-in by technical experts in the technology field and used as a reference internally (e.g. input for OPERA model) and externally.
● | The data in the technology factsheet is for technology options in the Netherlands and could be used for EU countries.
● | A regular update of technology factsheet is required every 3-5 years.
● | Read carefully the definitions and instructions for each parameter below and fill-in all data in the 'Data input' tab. The data will be automatically allocated in the factsheet (see 'Factsheet' tab).
● | The 'Factsheet' tab is locked. If a change is necessary, please send a request to Silvana Gamboa or Koen Smekens.
→ | READ ME: Definitions of parameters and instructions. Units and conversions factors (incl. monetary conversions) are also found below.
→ | Data input: Technology factsheet data to be filled-in by the expert.
→ | Technology Factsheet: Factsheet filled-in automatically from the data in the 'Data input' tab. This tab is protected.
→ | List: Lists of sectors, units, energy carriers, etc. that are used in the 'Data input' tab (drop-down menu's)
→ | Calculations: Here, calcuations, screen-shots and other references can be placed to back-up the data of the factsheet. Please note that the information placed here will not be included in the Technology Factsheet for disclosure.
→ | Visual representation: A relevant visual representation of the technology can be placed here. The image will be placed in the final technology factsheet to be disclosed.
| PARAMETER | DEFINITION |  | HOW TO FILL-IN THE FACTSHEET?
| Sector | ● | To which sector the technology belongs to (according to OPERA classification). | ● | Select the sector from the drop-down menu. If the sector is not available in the menu, please specify in the field 'Other'.
|  |  |  | ● | New sectors can be added to the drop-down menu within the tab 'List' upon request.
| ETS / Non-ETS | ● | Indicate if the technology falls within the Emissions Trading Scheme (ETS).
| Type of Technology | ● | Examples: renewable, saving, CCS, biomass, emission reduction, network (e.g. transformer), etc. | ● | Select the type of technology from the drop-down menu. New types of technologies can be added within the tab 'List' upon request.
| Description | ● | Description of the technology, including technology boundaries, components, applications, etc. | ● | The description is limited up to 7 characters.
| TRL | ● | Select the Technology Readiness Level (TRL) for 22 based on the assessment below: | ● | Please specify data sources in the explanation box.
NASA/DOD Technology Readiness Level
|  | TRL 9 | Actual system 'flight proven' through succesful mission operations
|  | TRL 8 | Actual system completed and 'flight qualified' through test and demonstration
|  | TRL 7 | System prototype demonstration in space environment
|  | TRL 6 | System/subsystem model or prototype demonstration in a relevant environment (ground or space)
|  | TRL 5 | Component and/or breadboard validation in relevant environment
|  | TRL 4 | Component and/or breadboard validation in laboratory environment
|  | TRL 3 | Analytical and experimental critical function and/or characteristic proof-of-concept
|  | TRL 2 | Technology concept and/or application formulated
|  | TRL 1 | Basic principles observed and reported
TECHNICAL DIMENSIONS
| Factsheet Functional Unit | ● | Unit in which the capacity for production of the main output is expressed e.g. Mton or PJ | ● | The Factsheet Functional Unit chosen provides a reference for the other parameters (i.e. capacity) in order to keep consistency through the factsheet.
|  |  |  | ● | Select the functional unit from the drop-down menu. Conversion factors are found at the bottom of this tab (please specify in the explanation box if other conversion factors are used).
| Capacity | ● | The typical technology capacity size or sizes if there is clear size dependent data. | ● | Technologies that differ largely in size (e.g. large and small scale) must be placed in different factsheets.
|  |  |  | ● | Specify the Capacity value and its respective reference from up to 5 different data sources. Please aggregate all sources in the references and sources box at the bottom of 'Data input' tab.
|  |  |  | ● | Data ranges (min,max) will be automatically allocated in the factsheet.
| Potential | ● | How much of the technology option can be installed in The Netherlands or EU? | ● | Specify the Potential value and its respective reference from up to 5 different data sources. Please aggregate all sources in the references and sources box at the bottom of 'Data input' tab.
|  |  |  | ● | Select which region is covered for the potential from the drop-down menu.
| Market share (Deployment share) | ● | Current market share and maximum expected market share in the future (23 and 25). | ● | Market share can be optional for some technologies, in that case, please specify the Potential instead or vice-versa.
|  | ● | Only for competing technologies e.g. heat supply appliances for households such as heat pumps with a market share of 8% of the households. | ● | Specify the Market share and its respective reference from up to 5 different data sources. Please aggregate all sources in the references and sources box at the bottom of 'Data input' tab.
| Capacity utilization factor | ● | The capacity utilization factor is the percentage of the total capacity that is actually being utilized e.g. capacity expansion to absorb additional renewable electricity or over-dimensioning. | ● | If the capacity utlization factor is not filled-in, the value will be automatically assigned as one.
| Full-load running hours per year | ● | The typical number of hours that the technology in question operates per year.
| Unit of Activity | ● | Unit of annual production (output) per year | ● | Select the activity unit from the drop-down menu.
| Activity (Cap2Act) (Optional) | ● | Actual annual production (output) per year | ● | Specify the value for Activity.
|  | ● | Activity = Capacity*Load Factor | ● | Only relevant for infrastructure technologies (e.g. the amount of energy per hour that can be delivered)
| Technical lifetime (years) | ● | The total amount of years during which the technology can technically perform/function before it must be replaced.
| Progress ratio | ● | Progress ratio (PR) is the cost reduction factor achieved by a doubling of the cumulative installed capacity of a technology. Learning rate (LR) = 1 – PR The underlying formula is : Ci= α*Ccumi^b Ci = cost of unit i α = constant (cost unit 1) Ccumi = Cumulative capacity at time of unit i b = learning elasticity A doubling of total cumulative capacity reduces specific costs by a factor of 2b. In the usual case where b is negative, 2b (labelled the progress ratio, PR) is between zero and one. The complement of the progress ratio (1-PR) is called the learning rate (LR). A learning elasticity (b) of -.32, for example, yields a progress ratio of .8 and a learning rate of 2%. This means that the specific capital cost of newly installed capacity decreases by 2% for each doubling of total installed capacity. On a double-logarithmic scale, the decrease in costs appears as a straight line.
| Hourly profile | ● | Is there an hourly profile for the technology? | ● | Select YES/NO
COSTS
| Year of Euro | ● | All costs data must be specified as €215 | ● | If amounts are expresed in other currencies or in euros of another year (e.g. €216), the amount has to be converted. See Monetary conversions at the bottom of the tab.
| Investment costs | ● | Total investment costs (CAPEX) in euro in 22, 23 and 25 per functional unit (e.g. per MW, per PJ). | ● | Specify the Costs and their respective reference for 22(current), 23 and 25 from up to 5 different data sources. Please aggregate all sources in the references and sources box at the bottom of 'Data input' tab.
|  | ● | The investments costs are in the case of a new application of the technology. This includes purchase costs, construction costs, net equipment costs and installation costs. Excludes indirect costs, design and site-specific costs. | ● | Specify in the costs explanation box what specifically is included in the investment costs.
|  |  |  | ● | The costs should not be annualized. Site-specific costs (greenfield/brownfield), pre-design costs, pre-construction costs, financing costs should be extracted from the total value.
| Other costs | ● | E.g. electricity connection costs, demolition and removal costs of decommissioned installations. | ● | Please specify Other costs within the Costs explanation box.
|  |  |  | ● | Data input same as above.
| Fixed operational costs (excluding fuel costs) | ● | Fixed operational costs are per year. | ● | Data input same as above.
| Variable costs (excluding fuel costs) | ● | Variable costs are per year. | ● | Data input same as above.
ENERGY IN- AND OUTPUTS
| Energy carriers | ● | Input/output of energy carriers per unit of the main output. The technology may consume/produce more than one input/output. | ● | Select the energy carrier from the drop-down menu (please specify the main output first). Other energy carriers can be added within the tab 'List' upon request.
|  | ● | For each technology, the amount of energy input/output to the process have to be filled in. The process may require more than one input e.g. available waste heat streams can be described as energy outputs or captured CO2 can also be seen as an output). | ● | Specify the values in PJ for 22, 23 and 25 with their respective references from up to 5 different data sources. Please aggregate all sources in the references and sources box at the bottom of 'Data input' tab. Values should be expressed as a ratio per unit of main output whereas inputs should be expressed as positive and values for outputs as negative.
|  |  |  | ● | The value should correspond 'per unit of output' (e.g. output of natural gas with 6% efficiency). Explain the details (i.e. efficiency) in the explanation box.
MATERIAL FLOWS (Optional)
| Material flows | ● | Optional except for technologies with activity level associated e.g. iron, steel, ammonia production, ethylene, ethene. | ● | Specify the material flows and units and add the values for 22, 23 and 25 withtheir respective references from up to 5 difference data sources. Please aggregate all sources in the references and sources box at the bottom of 'Data input' tab.
EMISSIONS
| Emissions | ● | Non-fuel/energy-related emissions or emissions reductions (e.g. CCS) | ● | Select the substance and unit from the drop-down menu. Other emissions can be added within the tab 'List' upon request.
|  |  |  | ● | Specify the Emissions for 22, 23 and 25 with their respective references from up to 5 difference data sources. Please aggregate all sources in the references and sources box at the bottom of 'Data input' tab.
OTHER (Optional)
| Other | ● | Extra relevant parameters for specific technologies e.g. charge/discharge time for batteries, efficiency, etc. | ● | Specify the parameter and unit adding more details in the explanations box below the sub- section. Here, you can specify the relevance of this parameter for the specific technology and references.
|  |  |  | ● | You may add one single value in the main reference for 22 (current) or add values for 22, 23 and 25 with their respective references from up to 5 difference data sources. Please aggregate all sources in the references and sources box at the bottom of 'Data input' tab.
REFERENCES AND SOURCES
| ● | For data values: Add references for each value in their 'Reference' cell (i.e. author and year) and aggregate all references with complete description at the bottom of the 'Data input' tab (in order of importance). If more than 1 references, add other sources under 'Others' box.
| ● | For complementary data and text: Add all data sources with complete description at the bottom of the 'Data input' tab (in order of importance or mostly used). You may link these references with text in the explanatory boxes. If more than 1 references, add other sources under 'Others' box.
UNITS
| Bln vehicle - km |  | Use this unit to represent transport technologies
| GWe |  | Gigawatt electrical
| kton |  | Kiloton
| Mton |  | Megaton
| Mton ethene |  | Megaton ethene
| Mton NH3 |  | Megaton Ammonia
| Mton steel |  | Megaton steel
| Mvtg |  | Million vehicles
| PJ |  | PetaJoule
CONVERSION FACTORS
| COMMON CONVERSIONS |  | 1 MJ = 16 Joule
1 GJ = 19 Joule
1 TJ = 112 Joule
1 PJ = 115 Joule
1 MWh = 3,6 GJ
1 GWh = 3,6 TJ
1 TWh = 3,6 PJ
| OTHER CONVERSIONS |  | The International Energy Agency offers a converter for energy units, you can find the converter in the link below:
https://www.iea.org/statistics/resources/unitconverter/
| MONETARY CONVERSIONS | ● | If amounts are expresed in other currencies or in euros of another year (e.g. €216), the amount has to be converted.
|  | ● | A standard method to correct for inflation is to use the Harmonised Index of Consumer Prices (HICP) (see below). To convert an amount expressed in €214 to €217, it has to be multiplied by a factor (HICP 217/ HICP 214) = (11,4/99,79) = 1,16.
Harmonised Index of Consumer Prices (HICP) for the Netherlands:
HICP (215 =1)
|  | 21 | 92.5
|  | 211 | 94.32
|  | 212 | 96.99
|  | 213 | 99.47
|  | 214 | 99.79
|  | 215 | 1
|  | 216 | 1.11
|  | 217 | 11.4
|  | 218* | 14.37
*As of August, 218 - Follow update here: https://goo.gl/rvWufC
Statistics Netherlands (CBS), “Consumentenprijzen; Europees geharmoniseerde prijsindex 215=1”

## ESDL
Title | LARGE-SCALE ALKALINE-ELECTROLYSIS HYDROGEN INSTALLATION | [8 empty] | Spills (to ignore)
nr | Variable | Unit | Carrier Name | Year | Range Value | Value | Cell Status | Person in Charge
1 | Technology Name |  |  |  |  | Alkaline-electrolysis hydrogen installation - large-scale | Automatic | Expert |  | TRL level 2020 | 0
2 | Technology Description |  |  |  |  | Alkaline-electrolysis (AEL) is a known and developed technology used for the production of hydrogen from water and it is currently the main route used to produce electrolytic hydrogen. | Manual + Automatic | Expert |  | TRL 9 | 0 | 0 | 0 | 0 | 0 | 0 | 0 | 0 | 0 | 0 | 0
3 | Factsheet Link |  |  |  |  | https://energy.nl/en/factsheet/large-scale-alkaline-electrolysis-h2-installation/ | Manual | Assistant |  | Capacity | 0 |  |  |  | 13.0608 | 0 | 0
4 | TRL level 2020 |  |  | 2020 |  | 9 | Automatic | Expert |  | MW-H2-LHV-output | 0 | 0 |  |  | 242.6939 | 0 | 0
5 | Capacity | MW-H2-LHV-output |  |  | min | 13.0608 | Automatic | Expert |  | 0 | 0 | 0 |  |  | 13.0608 | 0 | 0 | 0 | 0 | 0 | 0 | 0 | 0
6 | Capacity | MW-H2-LHV-output |  |  | max | 242.6939 | Automatic | Expert |  | Potential | 0 |  |  |  | Min
7 | Capacity | MW-H2-LHV-output |  |  | main | 13.0608 | Automatic | Expert |  | 0 | 0 |  |  |  | Max
8 | Potential | PJ |  | 2020 | min | - | Automatic | Expert |  | 0 | 0 |  |  |  | 0 | 0 | 0
9 | Potential | PJ |  | 2020 | max | - | Automatic | Expert |  | NL | 0 |  |  |  | Min
10 | Potential | PJ |  | 2020 | main | - | Automatic | Expert |  | 0 | 0 |  |  |  | Max
11 | Potential | PJ |  | 2030 | min | - | Automatic | Expert |  | 0 | 0 |  |  |  | 0 | 0 | 0
12 | Potential | PJ |  | 2030 | max | - | Automatic | Expert |  | PJ |  |  |  |  | Min
13 | Potential | PJ |  | 2030 | main | - | Automatic | Expert |  | 0 |  |  |  |  | Max
14 | Potential | PJ |  | 2050 | min | - | Automatic | Expert |  | 0 |  |  |  |  | 0 | 0 | 0
15 | Potential | PJ |  | 2050 | max | - | Automatic | Expert |  | Market share | 0 |  |  |  | 0
16 | Potential | PJ |  | 2050 | main | - | Automatic | Expert |  | 0 | 0 |  |  |  | 0
17 | Market share | % |  | 2020 | min | - | Automatic | Expert |  |  | 0 |  |  |  | 0 | 0 | 0
18 | Market share | % |  | 2020 | max | - | Automatic | Expert |  | 0 | 0 |  |  |  | Min
19 | Market share | % |  | 2020 | main | - | Automatic | Expert |  | % |  |  |  |  | Max
20 | Market share | % |  | 2030 | min | - | Automatic | Expert |  | 0 |  |  |  |  | 0 | 0 | 0
21 | Market share | % |  | 2030 | max | - | Automatic | Expert | [6 empty] | Min
22 | Market share | % |  | 2030 | main | - | Automatic | Expert | [6 empty] | Max
23 | Market share | % |  | 2050 | min | - | Automatic | Expert | [6 empty] | 0 | 0 | 0
24 | Market share | % |  | 2050 | max | - | Automatic | Expert |  | Capacity utlization factor | 0 |  |  |  | 0 | 0 | 0 | 0 | 0 | 0 | 0 | 0 | 0 | 0.96998 | 0 | 0
25 | Market share | % |  | 2050 | main | - | Automatic | Expert |  | Full-load running hours per year | 0 |  |  |  | 0 | 0 | 0 | 0 | 0 | 0 | 0 | 0 | 0 | 8497 | 0 | 0
26 | Capacity utlization factor |  |  |  |  | - | Automatic | Expert |  | Unit of Activity | 0
27 | Full-load running hours per year |  |  |  |  | - | Automatic | Expert |  | PJ/year |  |  |  |  | 0 | 0 | 0 | 0 | 0 | 0 | 0 | 0 | 0.031536 | 0 | 0
28 | Unit of Activity | PJ/year |  |  |  | - | Automatic | Expert |  | Technical lifetime (years) | 0 |  |  |  | 0 | 0 | 0 | 0 | 0 | 0 | 0 | 0 | 0 | 20-40 | 0 | 0
29 | Technical lifetime (years) |  |  |  |  | - | Automatic | Expert |  | Progress ratio | 0 |  |  |  | 0 | 0 | 0 | 0 | 0 | 0 | 0 | 0 | 0 | 0.82 | 0 | 0
30 | Progress ratio |  |  |  |  | - | Automatic | Expert |  | Hourly profile | 0 |  |  |  | No | 0 | 0 | 0 | 0 | 0 | 0 | 0 | 0 | 0 | 0 | 0
31 | Hourly profile |  |  |  |  | No | Automatic | Expert
32 | Investment costs | mln. € / MW-H2-LHV-output |  | 2020 | min | 0.083392 | Automatic | Expert
33 | Investment costs | mln. € / MW-H2-LHV-output |  | 2020 | max | 1.4471 | Automatic | Expert
34 | Investment costs | mln. € / MW-H2-LHV-output |  | 2020 | main | 1.0183 | Automatic | Expert
35 | Investment costs | mln. € / MW-H2-LHV-output |  | 2030 | min | 0.053947 | Automatic | Expert
36 | Investment costs | mln. € / MW-H2-LHV-output |  | 2030 | max | 1.1485 | Automatic | Expert | Current Year | 2020
37 | Investment costs | mln. € / MW-H2-LHV-output |  | 2030 | main | 0.7044 | Automatic | Expert | COSTS | Current | 0 | 0 |  | COSTS | 0.083392
38 | Investment costs | mln. € / MW-H2-LHV-output |  | 2050 | min | 0.032164 | Automatic | Expert |  | 2030 | 0 | 0 |  |  | 1.4471
39 | Investment costs | mln. € / MW-H2-LHV-output |  | 2050 | max | 1.0107 | Automatic | Expert |  | 2050 | 0 | 0 |  |  | 1.0183 | 0 | 0
40 | Investment costs | mln. € / MW-H2-LHV-output |  | 2050 | main | 0.7044 | Automatic | Expert |  | Investment costs | 0 |  |  |  | 0.053947
41 | Other costs per year | mln. € / MW-H2-LHV-output |  | 2020 | min | - | Automatic | Expert |  | 0 | 0 |  |  |  | 1.1485
42 | Other costs per year | mln. € / MW-H2-LHV-output |  | 2020 | max | - | Automatic | Expert |  | 0 | 0 |  |  |  | 0.7044 | 0 | 0
43 | Other costs per year | mln. € / MW-H2-LHV-output |  | 2020 | main | - | Automatic | Expert |  | mln. € / MW-H2-LHV-output | mln. € / |  |  |  | 0.032164
44 | Other costs per year | mln. € / MW-H2-LHV-output |  | 2030 | min | - | Automatic | Expert | [6 empty] | 1.0107
45 | Other costs per year | mln. € / MW-H2-LHV-output |  | 2030 | max | - | Automatic | Expert |  | Other costs per year | 0 |  |  |  | 0.7044 | 0 | 0
46 | Other costs per year | mln. € / MW-H2-LHV-output |  | 2030 | main | - | Automatic | Expert |  | 0 | 0 |  |  |  | Min
47 | Other costs per year | mln. € / MW-H2-LHV-output |  | 2050 | min | - | Automatic | Expert |  | mln. € / MW-H2-LHV-output | mln. € / |  |  |  | Max
48 | Other costs per year | mln. € / MW-H2-LHV-output |  | 2050 | max | - | Automatic | Expert | [6 empty] | 0 | 0 | 0
49 | Other costs per year | mln. € / MW-H2-LHV-output |  | 2050 | main | - | Automatic | Expert |  | Fixed operational costs per year (excl. fuel costs) | 0 |  |  |  | Min
50 | Fixed operational costs per year (excl. fuel costs) | mln. € / MW-H2-LHV-output |  | 2020 | min | - | Automatic | Expert |  | 0 | 0 |  |  |  | Max
51 | Fixed operational costs per year (excl. fuel costs) | mln. € / MW-H2-LHV-output |  | 2020 | max | - | Automatic | Expert |  | mln. € / MW-H2-LHV-output | mln. € / |  |  |  | 0 | 0
52 | Fixed operational costs per year (excl. fuel costs) | mln. € / MW-H2-LHV-output |  | 2020 | main | 0.032926 | Automatic | Expert | [6 empty] | Min
53 | Fixed operational costs per year (excl. fuel costs) | mln. € / MW-H2-LHV-output |  | 2030 | min | - | Automatic | Expert |  | Variable costs per year | 0 |  |  |  | Max
54 | Fixed operational costs per year (excl. fuel costs) | mln. € / MW-H2-LHV-output |  | 2030 | max | - | Automatic | Expert |  | 0 | 0 |  |  |  | 0 | 0 | 0
55 | Fixed operational costs per year (excl. fuel costs) | mln. € / MW-H2-LHV-output |  | 2030 | main | 0.016463 | Automatic | Expert |  | mln. € / MW-H2-LHV-output | mln. € / |  |  |  | Min
56 | Fixed operational costs per year (excl. fuel costs) | mln. € / MW-H2-LHV-output |  | 2050 | min | - | Automatic | Expert | [6 empty] | Max
57 | Fixed operational costs per year (excl. fuel costs) | mln. € / MW-H2-LHV-output |  | 2050 | max | - | Automatic | Expert | [6 empty] | 0.032926 | 0 | 0
58 | Fixed operational costs per year (excl. fuel costs) | mln. € / MW-H2-LHV-output |  | 2050 | main | 0.010583 | Automatic | Expert | [6 empty] | Min
59 | Variable costs per year | mln. € / MW-H2-LHV-output |  | 2020 | min | - | Automatic | Expert | [6 empty] | Max
60 | Variable costs per year | mln. € / MW-H2-LHV-output |  | 2020 | max | - | Automatic | Expert | [6 empty] | 0.016463 | 0 | 0
61 | Variable costs per year | mln. € / MW-H2-LHV-output |  | 2020 | main | - | Automatic | Expert | [6 empty] | Min
62 | Variable costs per year | mln. € / MW-H2-LHV-output |  | 2030 | min | - | Automatic | Expert | [6 empty] | Max
63 | Variable costs per year | mln. € / MW-H2-LHV-output |  | 2030 | max | - | Automatic | Expert | [6 empty] | 0.010583 | 0 | 0
64 | Variable costs per year | mln. € / MW-H2-LHV-output |  | 2030 | main | - | Automatic | Expert | [6 empty] | Min
65 | Variable costs per year | mln. € / MW-H2-LHV-output |  | 2050 | min | - | Automatic | Expert | [6 empty] | Max
66 | Variable costs per year | mln. € / MW-H2-LHV-output |  | 2050 | max | - | Automatic | Expert | [6 empty] | 0 | 0 | 0
67 | Variable costs per year | mln. € / MW-H2-LHV-output |  | 2050 | main | - | Automatic | Expert | [6 empty] | Min
68 | Output Energy Carrier | PJ | Hydrogen | 2020 | min | -1 | Automatic | Expert | [6 empty] | Max
69 | Output Energy Carrier | PJ | Hydrogen | 2020 | max | -1 | Automatic | Expert | [6 empty] | 0 | 0 | 0
70 | Output Energy Carrier | PJ | Hydrogen | 2020 | main | -1 | Automatic | Expert | [6 empty] | Min
71 | Output Energy Carrier | PJ | Hydrogen | 2030 | min | -1 | Automatic | Expert | [6 empty] | Max
72 | Output Energy Carrier | PJ | Hydrogen | 2030 | max | -1 | Automatic | Expert | [6 empty] | 0 | 0 | 0
73 | Output Energy Carrier | PJ | Hydrogen | 2030 | main | -1 | Automatic | Expert | ENERGY IN- AND OUTPUTS | Hydrogen | 0 |  |  | ENERGY IN- AND OUTPUTS | -1
74 | Output Energy Carrier | PJ | Hydrogen | 2050 | min | -1 | Automatic | Expert |  | PJ |  |  |  |  | -1
75 | Output Energy Carrier | PJ | Hydrogen | 2050 | max | -1 | Automatic | Expert |  | 0 |  |  |  |  | -1 | 0 | 0
76 | Output Energy Carrier | PJ | Hydrogen | 2050 | main | -1 | Automatic | Expert |  | Electricity | 0 |  |  |  | -1
77 | Input Energy Carrier | PJ | Electricity | 2020 | min | 1.5313 | Automatic | Expert |  | 0 | 0 |  |  |  | -1
78 | Input Energy Carrier | PJ | Electricity | 2020 | max | 1.6661 | Automatic | Expert |  | PJ |  |  |  |  | -1 | 0 | 0
79 | Input Energy Carrier | PJ | Electricity | 2020 | main | 1.5313 | Automatic | Expert |  | 0 |  |  |  |  | -1
80 | Input Energy Carrier | PJ | Electricity | 2030 | min | 1.5 | Automatic | Expert |  |  | 0 |  |  |  | -1
81 | Input Energy Carrier | PJ | Electricity | 2030 | max | 1.5 | Automatic | Expert |  | 0 | 0 |  |  |  | -1 | 0 | 0
82 | Input Energy Carrier | PJ | Electricity | 2030 | main | 1.5 | Automatic | Expert |  | PJ |  |  |  |  | 1.5313
83 | Input Energy Carrier | PJ | Electricity | 2050 | min | 1.4667 | Automatic | Expert |  | 0 |  |  |  |  | 1.6661
84 | Input Energy Carrier | PJ | Electricity | 2050 | max | 1.4667 | Automatic | Expert |  |  | 0 |  |  |  | 1.5313 | 0 | 0
85 | Input Energy Carrier | PJ | Electricity | 2050 | main | 1.4667 | Automatic | Expert |  | 0 | 0 |  |  |  | 1.5
86 | Input Energy Carrier | PJ |  | 2020 | min | - | Automatic | Expert |  | PJ |  |  |  |  | 1.5
87 | Input Energy Carrier | PJ |  | 2020 | max | - | Automatic | Expert |  | 0 |  |  |  |  | 1.5 | 0 | 0
88 | Input Energy Carrier | PJ |  | 2020 | main | - | Automatic | Expert | [6 empty] | 1.4667
89 | Input Energy Carrier | PJ |  | 2030 | min | - | Automatic | Expert | [6 empty] | 1.4667
90 | Input Energy Carrier | PJ |  | 2030 | max | - | Automatic | Expert | [6 empty] | 1.4667 | 0 | 0
91 | Input Energy Carrier | PJ |  | 2030 | main | - | Automatic | Expert | [6 empty] | Min
92 | Input Energy Carrier | PJ |  | 2050 | min | - | Automatic | Expert | [6 empty] | Max
93 | Input Energy Carrier | PJ |  | 2050 | max | - | Automatic | Expert | [6 empty] | 0 | 0 | 0
94 | Input Energy Carrier | PJ |  | 2050 | main | - | Automatic | Expert | [6 empty] | Min
95 | Input Energy Carrier | PJ |  | 2020 | min | - | Automatic | Expert | [6 empty] | Max
96 | Input Energy Carrier | PJ |  | 2020 | max | - | Automatic | Expert | [6 empty] | 0 | 0 | 0
97 | Input Energy Carrier | PJ |  | 2020 | main | - | Automatic | Expert | [6 empty] | Min
98 | Input Energy Carrier | PJ |  | 2030 | min | - | Automatic | Expert | [6 empty] | Max
99 | Input Energy Carrier | PJ |  | 2030 | max | - | Automatic | Expert | [6 empty] | 0 | 0 | 0
100 | Input Energy Carrier | PJ |  | 2030 | main | - | Automatic | Expert | [6 empty] | Min
101 | Input Energy Carrier | PJ |  | 2050 | min | - | Automatic | Expert | [6 empty] | Max
102 | Input Energy Carrier | PJ |  | 2050 | max | - | Automatic | Expert | [6 empty] | 0 | 0 | 0
103 | Input Energy Carrier | PJ |  | 2050 | main | - | Automatic | Expert | [6 empty] | Min
104 | Output Material Flow | kg H2 | Hydrogen | 2020 | min | -1 | Automatic | Expert | [6 empty] | Max
105 | Output Material Flow | kg H2 | Hydrogen | 2020 | max | -1 | Automatic | Expert | [6 empty] | 0 | 0 | 0
106 | Output Material Flow | kg H2 | Hydrogen | 2020 | main | -1 | Automatic | Expert | [6 empty] | Min
107 | Input Material Flow | kg H2 | Hydrogen | 2030 | min | - | Automatic | Expert | [6 empty] | Max
108 | Input Material Flow | kg H2 | Hydrogen | 2030 | max | - | Automatic | Expert | [6 empty] | 0 | 0 | 0
109 | Input Material Flow | kg H2 | Hydrogen | 2030 | main | - | Automatic | Expert | MATERIAL FLOWS (OPTIONAL) | Hydrogen | 0 |  |  | MATERIAL FLOWS (OPTIONAL) | -1
110 | Input Material Flow | kg H2 | Hydrogen | 2050 | min | - | Automatic | Expert |  | 0 | 0 |  |  |  | -1
111 | Input Material Flow | kg H2 | Hydrogen | 2050 | max | - | Automatic | Expert |  | kg H2 |  |  |  |  | -1 | 0 | 0
112 | Input Material Flow | kg H2 | Hydrogen | 2050 | main | - | Automatic | Expert |  | 0 |  |  |  | 2030 | Min
113 | Input Material Flow | kg water | Water | 2020 | min | 14.5 | Automatic | Expert |  | Water | 0 |  |  |  | Max
114 | Input Material Flow | kg water | Water | 2020 | max | 14.5 | Automatic | Expert |  | 0 | 0 |  |  |  | 0 | 0 | 0
115 | Input Material Flow | kg water | Water | 2020 | main | 14.5 | Automatic | Expert |  | kg water |  |  |  | 2050 | Min
116 | Input Material Flow | kg water | Water | 2030 | min | - | Automatic | Expert |  | 0 |  |  |  |  | Max
117 | Input Material Flow | kg water | Water | 2030 | max | - | Automatic | Expert | [6 empty] | 0 | 0 | 0
118 | Input Material Flow | kg water | Water | 2030 | main | - | Automatic | Expert | [6 empty] | 14.5
119 | Input Material Flow | kg water | Water | 2050 | min | - | Automatic | Expert | [6 empty] | 14.5
120 | Input Material Flow | kg water | Water | 2050 | max | - | Automatic | Expert | [6 empty] | 14.5 | 0 | 0
121 | Input Material Flow | kg water | Water | 2050 | main | - | Automatic | Expert | [6 empty] | Min
122 | Emissions |  |  | 2020 | min | - | Automatic | Expert | [6 empty] | Max
123 | Emissions |  |  | 2020 | max | - | Automatic | Expert | [6 empty] | 0 | 0 | 0
124 | Emissions |  |  | 2020 | main | - | Automatic | Expert | [6 empty] | Min
125 | Emissions |  |  | 2030 | min | - | Automatic | Expert | [6 empty] | Max
126 | Emissions |  |  | 2030 | max | - | Automatic | Expert | [6 empty] | 0 | 0 | 0
127 | Emissions |  |  | 2030 | main | - | Automatic | Expert | EMISSIONS |  | 0 |  |  | EMISSIONS | Min
128 | Emissions |  |  | 2050 | min | - | Automatic | Expert |  | 0 | 0 |  |  |  | Max
129 | Emissions |  |  | 2050 | max | - | Automatic | Expert | [6 empty] | 0 | 0 | 0
130 | Emissions |  |  | 2050 | main | - | Automatic | Expert |  | 0 |  |  |  |  | Min
131 | Emissions |  |  | 2020 | min | - | Automatic | Expert |  |  | 0 |  |  |  | Max
132 | Emissions |  |  | 2020 | max | - | Automatic | Expert |  | 0 | 0 |  |  |  | 0 | 0 | 0
133 | Emissions |  |  | 2020 | main | - | Automatic | Expert | [6 empty] | Min
134 | Emissions |  |  | 2030 | min | - | Automatic | Expert |  | 0 |  |  |  |  | Max
135 | Emissions |  |  | 2030 | max | - | Automatic | Expert |  |  | 0 |  |  |  | 0 | 0 | 0
136 | Emissions |  |  | 2030 | main | - | Automatic | Expert |  | 0 | 0 |  |  |  | Min
137 | Emissions |  |  | 2050 | min | - | Automatic | Expert | [6 empty] | Max
138 | Emissions |  |  | 2050 | max | - | Automatic | Expert |  | 0 |  |  |  |  | 0 | 0 | 0
139 | Emissions |  |  | 2050 | main | - | Automatic | Expert |  |  | 0 |  |  |  | Min
140 | Emissions |  |  | 2020 | min | - | Automatic | Expert |  | 0 | 0 |  |  |  | Max
141 | Emissions |  |  | 2020 | max | - | Automatic | Expert | [6 empty] | 0 | 0 | 0
142 | Emissions |  |  | 2020 | main | - | Automatic | Expert |  | 0 |  |  |  |  | Min
143 | Emissions |  |  | 2030 | min | - | Automatic | Expert | [6 empty] | Max
144 | Emissions |  |  | 2030 | max | - | Automatic | Expert | [6 empty] | 0 | 0 | 0
145 | Emissions |  |  | 2030 | main | - | Automatic | Expert | [6 empty] | Min
146 | Emissions |  |  | 2050 | min | - | Automatic | Expert | [6 empty] | Max
147 | Emissions |  |  | 2050 | max | - | Automatic | Expert | [6 empty] | 0 | 0 | 0
148 | Emissions |  |  | 2050 | main | - | Automatic | Expert | [6 empty] | Min
149 | Emissions |  |  | 2020 | min | - | Automatic | Expert | [6 empty] | Max
150 | Emissions |  |  | 2020 | max | - | Automatic | Expert | [6 empty] | 0 | 0 | 0
151 | Emissions |  |  | 2020 | main | - | Automatic | Expert | [6 empty] | Min
152 | Emissions |  |  | 2030 | min | - | Automatic | Expert | [6 empty] | Max
153 | Emissions |  |  | 2030 | max | - | Automatic | Expert | [6 empty] | 0 | 0 | 0
154 | Emissions |  |  | 2030 | main | - | Automatic | Expert | [6 empty] | Min
155 | Emissions |  |  | 2050 | min | - | Automatic | Expert | [6 empty] | Max
156 | Emissions |  |  | 2050 | max | - | Automatic | Expert | [6 empty] | 0 | 0 | 0
157 | Emissions |  |  | 2050 | main | - | Automatic | Expert | [6 empty] | Min
158 | Other | 0 | NOW (2018). Industrialisierung der Wasserelektrolyse in Deutschland. | 2020 | min | - | Automatic | Expert | [6 empty] | Max
159 | Other | 0 | NOW (2018). Industrialisierung der Wasserelektrolyse in Deutschland. | 2020 | max | - | Automatic | Expert | [6 empty] | 0 | 0 | 0
160 | Other | 0 | NOW (2018). Industrialisierung der Wasserelektrolyse in Deutschland. | 2020 | main | - | Automatic | Expert | [6 empty] | Min
161 | Other | 0 | NOW (2018). Industrialisierung der Wasserelektrolyse in Deutschland. | 2030 | min | - | Automatic | Expert | [6 empty] | Max
162 | Other | 0 | NOW (2018). Industrialisierung der Wasserelektrolyse in Deutschland. | 2030 | max | - | Automatic | Expert | [6 empty] | 0 | 0 | 0
163 | Other | 0 | NOW (2018). Industrialisierung der Wasserelektrolyse in Deutschland. | 2030 | main | - | Automatic | Expert | OTHER | NOW (2018). Industrialisierung der Wasserelektrolyse in Deutschland. | 0 |  |  | OTHER | 0
164 | Other | 0 | NOW (2018). Industrialisierung der Wasserelektrolyse in Deutschland. | 2050 | min | - | Automatic | Expert |  | De Vita et al. (2018). Sectoral integration - long term perspective. | 0 |  |  |  | 0
165 | Other | 0 | NOW (2018). Industrialisierung der Wasserelektrolyse in Deutschland. | 2050 | max | - | Automatic | Expert |  | 0 | 0 | 0 |  |  | 0 | 0 | 0
166 | Other | 0 | NOW (2018). Industrialisierung der Wasserelektrolyse in Deutschland. | 2050 | main | - | Automatic | Expert |  | 0 | 0 | 0 |  |  | 0
167 | Other | 0 | Hydrogenics et al. (2016). Power to Gas. | 2020 | min | - | Automatic | Expert |  | Hydrogenics et al. (2016). Power to Gas. | 0 |  |  |  | 0
168 | Other | 0 | Hydrogenics et al. (2016). Power to Gas. | 2020 | max | - | Automatic | Expert |  | DNVGL (2017). Rapport verkenning waterstofinfrastructuur. | 0 |  |  |  | 0 | 0 | 0
169 | Other | 0 | Hydrogenics et al. (2016). Power to Gas. | 2020 | main | - | Automatic | Expert |  | 0 | 0 | 0 |  |  | 0
170 | Other | 0 | Hydrogenics et al. (2016). Power to Gas. | 2030 | min | - | Automatic | Expert |  | 0 | 0 | 0 |  |  | 0
171 | Other | 0 | Hydrogenics et al. (2016). Power to Gas. | 2030 | max | - | Automatic | Expert |  | E4tech et al. (2014). Development of water electrolysis in the European Union. | 0 |  |  |  | 0 | 0 | 0
172 | Other | 0 | Hydrogenics et al. (2016). Power to Gas. | 2030 | main | - | Automatic | Expert |  | Detz, R.J., Reek, J.N. & van der Zwaan, B.C. (2018). The future of solar fuels. | 0 |  |  |  | 0
173 | Other | 0 | Hydrogenics et al. (2016). Power to Gas. | 2050 | min | - | Automatic | Expert |  | 0 | 0 | 0 |  |  | 0
174 | Other | 0 | Hydrogenics et al. (2016). Power to Gas. | 2050 | max | - | Automatic | Expert |  | 0 | 0 | 0 |  |  | 0 | 0 | 0
175 | Other | 0 | Hydrogenics et al. (2016). Power to Gas. | 2050 | main | - | Automatic | Expert |  | Pesonen, O. & Alakunnas, T. (2017). Energy storage. | 0 |  |  |  | 0
176 | Other | 0 | E4tech et al. (2014). Development of water electrolysis in the European Union. | 2020 | min | - | Automatic | Expert |  | Korner, A. (2015). Technology roadmap hydrogen and fuel cells. | 0 |  |  |  | 0
177 | Other | 0 | E4tech et al. (2014). Development of water electrolysis in the European Union. | 2020 | max | - | Automatic | Expert |  | 0 | 0 | 0 |  |  | 0 | 0 | 0
178 | Other | 0 | E4tech et al. (2014). Development of water electrolysis in the European Union. | 2020 | main | - | Automatic | Expert |  | 0 | 0 | 0 |  |  | 0
179 | Other | 0 | E4tech et al. (2014). Development of water electrolysis in the European Union. | 2030 | min | - | Automatic | Expert | [6 empty] | 0
180 | Other | 0 | E4tech et al. (2014). Development of water electrolysis in the European Union. | 2030 | max | - | Automatic | Expert | [6 empty] | 0 | 0 | 0
181 | Other | 0 | E4tech et al. (2014). Development of water electrolysis in the European Union. | 2030 | main | - | Automatic | Expert | [6 empty] | 0
182 | Other | 0 | E4tech et al. (2014). Development of water electrolysis in the European Union. | 2050 | min | - | Automatic | Expert | [6 empty] | 0
183 | Other | 0 | E4tech et al. (2014). Development of water electrolysis in the European Union. | 2050 | max | - | Automatic | Expert | [6 empty] | 0 | 0 | 0
184 | Other | 0 | E4tech et al. (2014). Development of water electrolysis in the European Union. | 2050 | main | - | Automatic | Expert | [6 empty] | 0
185 | Other | 0 | Pesonen, O. & Alakunnas, T. (2017). Energy storage. | 2020 | min | - | Automatic | Expert | [6 empty] | 0
186 | Other | 0 | Pesonen, O. & Alakunnas, T. (2017). Energy storage. | 2020 | max | - | Automatic | Expert | [6 empty] | 0 | 0 | 0
187 | Other | 0 | Pesonen, O. & Alakunnas, T. (2017). Energy storage. | 2020 | main | - | Automatic | Expert | [6 empty] | 0
188 | Other | 0 | Pesonen, O. & Alakunnas, T. (2017). Energy storage. | 2030 | min | - | Automatic | Expert | [6 empty] | 0
189 | Other | 0 | Pesonen, O. & Alakunnas, T. (2017). Energy storage. | 2030 | max | - | Automatic | Expert | [6 empty] | 0 | 0 | 0
190 | Other | 0 | Pesonen, O. & Alakunnas, T. (2017). Energy storage. | 2030 | main | - | Automatic | Expert | [6 empty] | 0
191 | Other | 0 | Pesonen, O. & Alakunnas, T. (2017). Energy storage. | 2050 | min | - | Automatic | Expert | [6 empty] | 0
192 | Other | 0 | Pesonen, O. & Alakunnas, T. (2017). Energy storage. | 2050 | max | - | Automatic | Expert | [6 empty] | 0 | 0 | 0
193 | Other | 0 | Pesonen, O. & Alakunnas, T. (2017). Energy storage. | 2050 | main | - | Automatic | Expert | [6 empty] | 0
0
[15 empty] | 0 | 0 | 0
0
0
[15 empty] | 0 | 0 | 0
PasteValues

## ESDLvalues
nr | Variable | Unit | Carrier Name | Year | Range Value | Value
0 | ESDL Type |  |  |  |  | Electrolyzer
1 | Technology Name |  |  |  |  | Alkaline-electrolysis hydrogen installation - large-scale
2 | Technology Description |  |  |  |  | Alkaline-electrolysis (AEL) is a known and developed technology used for the production of hydrogen from water and it is currently the main route used to produce electrolytic hydrogen.
3 | Factsheet Link |  |  |  |  | https://energy.nl/en/factsheet/large-scale-alkaline-electrolysis-h2-installation/
4 | TRL level 2020 |  |  | 2020 |  | 9
5 | Capacity | MW-H2-LHV-output |  |  | min | 13.0608
6 | Capacity | MW-H2-LHV-output |  |  | max | 242.6939
7 | Capacity | MW-H2-LHV-output |  |  | main | 13.0608
8 | Potential | PJ |  | 2020 | min | -
9 | Potential | PJ |  | 2020 | max | -
10 | Potential | PJ |  | 2020 | main | -
11 | Potential | PJ |  | 2030 | min | -
12 | Potential | PJ |  | 2030 | max | -
13 | Potential | PJ |  | 2030 | main | -
14 | Potential | PJ |  | 2050 | min | -
15 | Potential | PJ |  | 2050 | max | -
16 | Potential | PJ |  | 2050 | main | -
17 | Market share | % |  | 2020 | min | -
18 | Market share | % |  | 2020 | max | -
19 | Market share | % |  | 2020 | main | -
20 | Market share | % |  | 2030 | min | -
21 | Market share | % |  | 2030 | max | -
22 | Market share | % |  | 2030 | main | -
23 | Market share | % |  | 2050 | min | -
24 | Market share | % |  | 2050 | max | -
25 | Market share | % |  | 2050 | main | -
26 | Capacity utlization factor |  |  |  |  | -
27 | Full-load running hours per year |  |  |  |  | -
28 | Unit of Activity | PJ/year |  |  |  | -
29 | Technical lifetime (years) |  |  |  |  | -
30 | Progress ratio |  |  |  |  | -
31 | Hourly profile |  |  |  |  | No
32 | Investment costs | mln. € / MW-H2-LHV-output |  | 2020 | min | 0.083392
33 | Investment costs | mln. € / MW-H2-LHV-output |  | 2020 | max | 1.4471
34 | Investment costs | mln. € / MW-H2-LHV-output |  | 2020 | main | 1.0183
35 | Investment costs | mln. € / MW-H2-LHV-output |  | 2030 | min | 0.053947
36 | Investment costs | mln. € / MW-H2-LHV-output |  | 2030 | max | 1.1485
37 | Investment costs | mln. € / MW-H2-LHV-output |  | 2030 | main | 0.7044
38 | Investment costs | mln. € / MW-H2-LHV-output |  | 2050 | min | 0.032164
39 | Investment costs | mln. € / MW-H2-LHV-output |  | 2050 | max | 1.0107
40 | Investment costs | mln. € / MW-H2-LHV-output |  | 2050 | main | 0.7044
41 | Other costs per year | mln. € / MW-H2-LHV-output |  | 2020 | min | -
42 | Other costs per year | mln. € / MW-H2-LHV-output |  | 2020 | max | -
43 | Other costs per year | mln. € / MW-H2-LHV-output |  | 2020 | main | -
44 | Other costs per year | mln. € / MW-H2-LHV-output |  | 2030 | min | -
45 | Other costs per year | mln. € / MW-H2-LHV-output |  | 2030 | max | -
46 | Other costs per year | mln. € / MW-H2-LHV-output |  | 2030 | main | -
47 | Other costs per year | mln. € / MW-H2-LHV-output |  | 2050 | min | -
48 | Other costs per year | mln. € / MW-H2-LHV-output |  | 2050 | max | -
49 | Other costs per year | mln. € / MW-H2-LHV-output |  | 2050 | main | -
50 | Fixed operational costs per year (excl. fuel costs) | mln. € / MW-H2-LHV-output |  | 2020 | min | -
51 | Fixed operational costs per year (excl. fuel costs) | mln. € / MW-H2-LHV-output |  | 2020 | max | -
52 | Fixed operational costs per year (excl. fuel costs) | mln. € / MW-H2-LHV-output |  | 2020 | main | 0.032926
53 | Fixed operational costs per year (excl. fuel costs) | mln. € / MW-H2-LHV-output |  | 2030 | min | -
54 | Fixed operational costs per year (excl. fuel costs) | mln. € / MW-H2-LHV-output |  | 2030 | max | -
55 | Fixed operational costs per year (excl. fuel costs) | mln. € / MW-H2-LHV-output |  | 2030 | main | 0.016463
56 | Fixed operational costs per year (excl. fuel costs) | mln. € / MW-H2-LHV-output |  | 2050 | min | -
57 | Fixed operational costs per year (excl. fuel costs) | mln. € / MW-H2-LHV-output |  | 2050 | max | -
58 | Fixed operational costs per year (excl. fuel costs) | mln. € / MW-H2-LHV-output |  | 2050 | main | 0.010583
59 | Variable costs per year | mln. € / MW-H2-LHV-output |  | 2020 | min | -
60 | Variable costs per year | mln. € / MW-H2-LHV-output |  | 2020 | max | -
61 | Variable costs per year | mln. € / MW-H2-LHV-output |  | 2020 | main | -
62 | Variable costs per year | mln. € / MW-H2-LHV-output |  | 2030 | min | -
63 | Variable costs per year | mln. € / MW-H2-LHV-output |  | 2030 | max | -
64 | Variable costs per year | mln. € / MW-H2-LHV-output |  | 2030 | main | -
65 | Variable costs per year | mln. € / MW-H2-LHV-output |  | 2050 | min | -
66 | Variable costs per year | mln. € / MW-H2-LHV-output |  | 2050 | max | -
67 | Variable costs per year | mln. € / MW-H2-LHV-output |  | 2050 | main | -
68 | Output Energy Carrier | PJ | Hydrogen | 2020 | min | -1
69 | Output Energy Carrier | PJ | Hydrogen | 2020 | max | -1
70 | Output Energy Carrier | PJ | Hydrogen | 2020 | main | -1
71 | Output Energy Carrier | PJ | Hydrogen | 2030 | min | -1
72 | Output Energy Carrier | PJ | Hydrogen | 2030 | max | -1
73 | Output Energy Carrier | PJ | Hydrogen | 2030 | main | -1
74 | Output Energy Carrier | PJ | Hydrogen | 2050 | min | -1
75 | Output Energy Carrier | PJ | Hydrogen | 2050 | max | -1
76 | Output Energy Carrier | PJ | Hydrogen | 2050 | main | -1
77 | Input Energy Carrier | PJ | Electricity | 2020 | min | 1.5313
78 | Input Energy Carrier | PJ | Electricity | 2020 | max | 1.6661
79 | Input Energy Carrier | PJ | Electricity | 2020 | main | 1.5313
80 | Input Energy Carrier | PJ | Electricity | 2030 | min | 1.5
81 | Input Energy Carrier | PJ | Electricity | 2030 | max | 1.5
82 | Input Energy Carrier | PJ | Electricity | 2030 | main | 1.5
83 | Input Energy Carrier | PJ | Electricity | 2050 | min | 1.4667
84 | Input Energy Carrier | PJ | Electricity | 2050 | max | 1.4667
85 | Input Energy Carrier | PJ | Electricity | 2050 | main | 1.4667
86 | Input Energy Carrier | PJ |  | 2020 | min | -
87 | Input Energy Carrier | PJ |  | 2020 | max | -
88 | Input Energy Carrier | PJ |  | 2020 | main | -
89 | Input Energy Carrier | PJ |  | 2030 | min | -
90 | Input Energy Carrier | PJ |  | 2030 | max | -
91 | Input Energy Carrier | PJ |  | 2030 | main | -
92 | Input Energy Carrier | PJ |  | 2050 | min | -
93 | Input Energy Carrier | PJ |  | 2050 | max | -
94 | Input Energy Carrier | PJ |  | 2050 | main | -
95 | Input Energy Carrier | PJ |  | 2020 | min | -
96 | Input Energy Carrier | PJ |  | 2020 | max | -
97 | Input Energy Carrier | PJ |  | 2020 | main | -
98 | Input Energy Carrier | PJ |  | 2030 | min | -
99 | Input Energy Carrier | PJ |  | 2030 | max | -
100 | Input Energy Carrier | PJ |  | 2030 | main | -
101 | Input Energy Carrier | PJ |  | 2050 | min | -
102 | Input Energy Carrier | PJ |  | 2050 | max | -
103 | Input Energy Carrier | PJ |  | 2050 | main | -
104 | Output Material Flow | kg H2 | Hydrogen | 2020 | min | -1
105 | Output Material Flow | kg H2 | Hydrogen | 2020 | max | -1
106 | Output Material Flow | kg H2 | Hydrogen | 2020 | main | -1
107 | Input Material Flow | kg H2 | Hydrogen | 2030 | min | -
108 | Input Material Flow | kg H2 | Hydrogen | 2030 | max | -
109 | Input Material Flow | kg H2 | Hydrogen | 2030 | main | -
110 | Input Material Flow | kg H2 | Hydrogen | 2050 | min | -
111 | Input Material Flow | kg H2 | Hydrogen | 2050 | max | -
112 | Input Material Flow | kg H2 | Hydrogen | 2050 | main | -
113 | Input Material Flow | kg water | Water | 2020 | min | 14.5
114 | Input Material Flow | kg water | Water | 2020 | max | 14.5
115 | Input Material Flow | kg water | Water | 2020 | main | 14.5
116 | Input Material Flow | kg water | Water | 2030 | min | -
117 | Input Material Flow | kg water | Water | 2030 | max | -
118 | Input Material Flow | kg water | Water | 2030 | main | -
119 | Input Material Flow | kg water | Water | 2050 | min | -
120 | Input Material Flow | kg water | Water | 2050 | max | -
121 | Input Material Flow | kg water | Water | 2050 | main | -
122 | Emissions |  |  | 2020 | min | -
123 | Emissions |  |  | 2020 | max | -
124 | Emissions |  |  | 2020 | main | -
125 | Emissions |  |  | 2030 | min | -
126 | Emissions |  |  | 2030 | max | -
127 | Emissions |  |  | 2030 | main | -
128 | Emissions |  |  | 2050 | min | -
129 | Emissions |  |  | 2050 | max | -
130 | Emissions |  |  | 2050 | main | -
131 | Emissions |  |  | 2020 | min | -
132 | Emissions |  |  | 2020 | max | -
133 | Emissions |  |  | 2020 | main | -
134 | Emissions |  |  | 2030 | min | -
135 | Emissions |  |  | 2030 | max | -
136 | Emissions |  |  | 2030 | main | -
137 | Emissions |  |  | 2050 | min | -
138 | Emissions |  |  | 2050 | max | -
139 | Emissions |  |  | 2050 | main | -
140 | Emissions |  |  | 2020 | min | -
141 | Emissions |  |  | 2020 | max | -
142 | Emissions |  |  | 2020 | main | -
143 | Emissions |  |  | 2030 | min | -
144 | Emissions |  |  | 2030 | max | -
145 | Emissions |  |  | 2030 | main | -
146 | Emissions |  |  | 2050 | min | -
147 | Emissions |  |  | 2050 | max | -
148 | Emissions |  |  | 2050 | main | -
149 | Emissions |  |  | 2020 | min | -
150 | Emissions |  |  | 2020 | max | -
151 | Emissions |  |  | 2020 | main | -
152 | Emissions |  |  | 2030 | min | -
153 | Emissions |  |  | 2030 | max | -
154 | Emissions |  |  | 2030 | main | -
155 | Emissions |  |  | 2050 | min | -
156 | Emissions |  |  | 2050 | max | -
157 | Emissions |  |  | 2050 | main | -
158 | Other |  |  | 2020 | min | -
159 | Other |  |  | 2020 | max | -
160 | Other |  |  | 2020 | main | -
161 | Other |  |  | 2030 | min | -
162 | Other |  |  | 2030 | max | -
163 | Other |  |  | 2030 | main | -
164 | Other |  |  | 2050 | min | -
165 | Other |  |  | 2050 | max | -
166 | Other |  |  | 2050 | main | -
167 | Other |  |  | 2020 | min | -
168 | Other |  |  | 2020 | max | -
169 | Other |  |  | 2020 | main | -
170 | Other |  |  | 2030 | min | -
171 | Other |  |  | 2030 | max | -
172 | Other |  |  | 2030 | main | -
173 | Other |  |  | 2050 | min | -
174 | Other |  |  | 2050 | max | -
175 | Other |  |  | 2050 | main | -
176 | Other |  |  | 2020 | min | -
177 | Other |  |  | 2020 | max | -
178 | Other |  |  | 2020 | main | -
179 | Other |  |  | 2030 | min | -
180 | Other |  |  | 2030 | max | -
181 | Other |  |  | 2030 | main | -
182 | Other |  |  | 2050 | min | -
183 | Other |  |  | 2050 | max | -
184 | Other |  |  | 2050 | main | -
185 | Other |  |  | 2020 | min | -
186 | Other |  |  | 2020 | max | -
187 | Other |  |  | 2020 | main | -
188 | Other |  |  | 2030 | min | -
189 | Other |  |  | 2030 | max | -
190 | Other |  |  | 2030 | main | -
191 | Other |  |  | 2050 | min | -
192 | Other |  |  | 2050 | max | -
193 | Other |  |  | 2050 | main | -

## Data input
FACTSHEET DATA INPUT
Please fill-in here all technology option data including detailed references and sources at the bottom.
TECHNOLOGY DESCRIPTION
| Name of technology option |  | Alkaline-electrolysis hydrogen installation - large-scale
| Date of factsheet |  | 2018-12-13
| Sector |  | Hydrogen supply | [10 empty] | Instructions:
|  |  | Other (specify here) | [10 empty] | 1) make use of the long description to summarize the technology description for ESDL; 2) mention the boundaries of technology potential and market share, if any (see 'context' session: range D22:E26 in this tab)
| ETS / Non-ETS |  | Please select
| Type of Technology |  | Electrolysis
| Description |  | Alkaline-electrolysis (AEL) is a known and developed technology used for the production of hydrogen from water and it is currently the main route used to produce electrolytic hydrogen. It is considered more developed than competing electrolysis technology Proton Exchange Membrane (PEM) (Weeda, 2018). Electrodes in AEL are made of nickel or porous metal structures (NOW, 2018). Hydrogen ions move towards the cathode and hydroxide ions move towards the anode. A diaphragm is used to separate the two electrode compartments. Gas receivers are then used to collect the formed hydrogen and oxygen gases. To ensure good conductivity, the used electrolyte should consist of high-mobility ions. Potassium hydroxide (KOH) is normally preferred over sodium hydroxide (NaOH) because of higher conductivity (Santos, Sequeira, & Figueiredo, 2013). Cathodic reaction: 2 H2O + 2e- => H2 + 2 OH- Charge carrier: OH- Anodic reaction: 2OH- => 0.5 O2 + H2O + 2e- AEL operates at a temperature of around 60-70 °C (Weeda, 2018) and can produce hydrogen at a pressure of 30 bar (De Vita et al., 2018), although installations that operate at atmospheric pressure also exist (ECN, 2018). This is expected to increase to 40 bar by 2030 and 70 bar by 2050 (NOW, 2018). The electrolysis takes place in cells, which can be stacked (called a 'stack'). An installation can consist of multiple stacks. AEL cells have a limited ability to respond to load changes, which is essential when flexibility is required by the power system. The current start-up time is around 50 minutes (NOW, 2018). | [10 empty] | Short Description for ESDL | [6 empty] | Alkaline-electrolysis (AEL) is a known and developed technology used for the production of hydrogen from water and it is currently the main route used to produce electrolytic hydrogen. It is considered more developed than competing electrolysis technology Proton Exchange Membrane (PEM) (Weeda, 2018). Electrodes in AEL are made of nickel or porous metal structures (NOW, 2018). Hydrogen ions move towards the cathode and hydroxide ions move towards the anode. A diaphragm is used to separate the two electrode compartments. Gas receivers are then used to collect the formed hydrogen and oxygen gases. To ensure good conductivity, the used electrolyte should consist of high-mobility ions. Potassium hydroxide (KOH) is normally preferred over sodium hydroxide (NaOH) because of higher conductivity (Santos, Sequeira, & Figueiredo, 2013). Cathodic reaction: 2 H2O + 2e- => H2 + 2 OH- Charge carrier: OH- Anodic reaction: 2OH- => 0.5 O2 + H2O + 2e- AEL operates at a temperature of around 60-70 °C (Weeda, 2018) and can produce hydrogen at a pressure of 30 bar (De Vita et al., 2018), although installations that operate at atmospheric pressure also exist (ECN, 2018). This is expected to increase to 40 bar by 2030 and 70 bar by 2050 (NOW, 2018). The electrolysis takes place in cells, which can be stacked (called a 'stack'). An installation can consist of multiple stacks. AEL cells have a limited ability to respond to load changes, which is essential when flexibility is required by the power system. The current start-up time is around 50 minutes (NOW, 2018).
| TRL level 2020 |  | TRL 9 | [10 empty] | Alkaline-electrolysis (AEL) is a known and developed technology used for the production of hydrogen from water and it is currently the main route used to produce electrolytic hydrogen.
|  |  | Alkaline electrolysers are commercially available (De Vita et al., 2018). | [17 empty] | Alkaline electrolysers are commercially available (De Vita et al., 2018).
TECHNICAL DIMENSIONS
| Factsheet Functional Unit |  | MW-H2-LHV-output
|  |  | Functional Unit |  |  | Main Source | Source 2 | Source 3 | Source 4 | Source 5
ECN. (2018). Internal industrial electrolyser data. | Capacity |  | MW-H2-LHV-output |  |  | 13.0608 | 91.0102 | 242.6939
[6 empty] | ECN. (2018). Internal industrial electrolyser data. | Korner, A. (2015). Technology roadmap hydrogen and fuel cells. | IEA (2017) Global Outlook and Trends for Hydrogen | Reference | Reference
|  |  | Context |  | Unit | 2020 (Current) |  |  |  |  | 2030 |  |  |  |  | 2050
| Potential |  | NL |  | PJ | Main Source | Source 2 | Source 3 | Source 4 | Source 5 | Main Source | Source 2 | Source 3 | Source 4 | Source 5 | Main Source | Source 2 | Source 3 | Source 4 | Source 5
[7 empty] | Reference | Reference | Reference | Reference |  | Reference | Reference | Reference | Reference |  | Reference | Reference | Reference | Reference
| Market share |  | Specify here the market |  | % | 0
[6 empty] | Reference | Reference | Reference | Reference | Reference | Reference | Reference | Reference | Reference | Reference | Reference | Reference | Reference | Reference | Reference
| Capacity utilization factor |  | 0.96998
| Full-load running hours per year |  | 8497
| Unit of Activity |  | PJ/year
| Activity (Cap2Act) (Optional) |  | 0.031536
| Technical lifetime (years) |  | 20-40
| Progress ratio |  | 0.82
| Hourly profile |  | No
| Explanation |  | An AEL installation stack for hydrogen production varies in size from 1 to 5 MW (Weeda, 2018). These units can be linked to form larger production plants. Installations can vary up to 150 MW (Korner, 2015) or even 400 MW (IEA, 2017), but based on (ECN, 2018) a typical large scale electrolyser installation is defined here as 20 MW. AEL electrolysis produces hydrogen for which there are many different applications: to produce steam, electricity, high-temperature heat, and to act as transport fuel. The produced hydrogen can also directly replace current hydrogen consumption, mostly produced via steam methane reforming (SMR) or hydrogen in refinery waste gases, separated using pressure swing adsorption (PSA). Branches that have shown interest in (sustainable) hydrogen production are the chemical, the petrochemical and the fertilizer sectors (Berenschot, Matters, Delft, & Matters, 2017). An AEL installation can run 97% of the time (8,497 hours per year) and is to be used to its fullest capacity (no hourly profile) according to Hydrogenics, Colruyt, Sustesco, & WaterstofNet (2016). This profile would change when connected to an intermittent source of electricity (for example, an offshore wind park). The total installation has a technical lifetime (including maintenance) of 20-40 years (ECN, 2018). The stacks have a lifetime of 9 to 15 years according to Fraunhofer (2014). The lifetime of the stacks is expected to increase according to NOW (2018) from the current 60,000 hours to 80,000 hours by 2030 and to 110,000 by 2050. Until 2030, the main developments expected for alkaline technology are an increased size of the cell stack (from 1,000 cm² to 2,500 cm²) and an increased output pressure (from 10 to 60 bars) (Hydrogenics, Colruyt, Sustesco, & WaterstofNet, 2016). AEL electrolysis is still developing and its investment costs are expected to decrease over time. Detz, Reek, & van der Zwaan (2018) estimate a learning rate of 18%. | [17 empty] | An AEL installation stack for hydrogen production varies in size from 1 to 5 MW (Weeda, 2018). These units can be linked to form larger production plants. Installations can vary up to 150 MW (Korner, 2015) or even 400 MW (IEA, 2017), but based on (ECN, 2018) a typical large scale electrolyser installation is defined here as 20 MW. AEL electrolysis produces hydrogen for which there are many different applications: to produce steam, electricity, high-temperature heat, and to act as transport fuel. The produced hydrogen can also directly replace current hydrogen consumption, mostly produced via steam methane reforming (SMR) or hydrogen in refinery waste gases, separated using pressure swing adsorption (PSA). Branches that have shown interest in (sustainable) hydrogen production are the chemical, the petrochemical and the fertilizer sectors (Berenschot, Matters, Delft, & Matters, 2017). An AEL installation can run 97% of the time (8,497 hours per year) and is to be used to its fullest capacity (no hourly profile) according to Hydrogenics, Colruyt, Sustesco, & WaterstofNet (2016). This profile would change when connected to an intermittent source of electricity (for example, an offshore wind park). The total installation has a technical lifetime (including maintenance) of 20-40 years (ECN, 2018). The stacks have a lifetime of 9 to 15 years according to Fraunhofer (2014). The lifetime of the stacks is expected to increase according to NOW (2018) from the current 60,000 hours to 80,000 hours by 2030 and to 110,000 by 2050. Until 2030, the main developments expected for alkaline technology are an increased size of the cell stack (from 1,000 cm² to 2,500 cm²) and an increased output pressure (from 10 to 60 bars) (Hydrogenics, Colruyt, Sustesco, & WaterstofNet, 2016). AEL electrolysis is still developing and its investment costs are expected to decrease over time. Detz, Reek, & van der Zwaan (2018) estimate a learning rate of 18%.
COSTS
| Reference year: €2015 - If amounts are expresed in other currencies or in euros of another year (e.g. €2014), the amount has to be converted. See conversion method in 'READ ME' tab. Costs are per unit of output. |  |  |  |  | 2020 (Current) |  |  |  |  | 2030 |  |  |  |  | 2050
[6 empty] | Main Source | Source 2 | Source 3 | Source 4 | Source 5 | Main Source | Source 2 | Source 3 | Source 4 | Source 5 | Main Source | Source 2 | Source 3 | Source 4 | Source 5
| Investment costs |  | mln. € / | MW-H2-LHV-output |  | 1.0183 | 1.4471 | 0.083392 | 0.16409 |  | 0.7044 | 1.1485 | 0.12763 |  | 0.053947 | 0.7044 | 1.0107 | 0.096491 |  | 0.032164
[6 empty] | ECN. (2018). Internal industrial electrolyser data. | ECN. (2018). Internal industrial electrolyser data. | NOW (2018) Industrialisierung der Wasserelektrolyse in Deutschland | NOW (2018) Industrialisierung der Wasserelektrolyse in Deutschland |  | ECN. (2018). Internal industrial electrolyser data. | ECN. (2018). Internal industrial electrolyser data. | NOW (2018) Industrialisierung der Wasserelektrolyse in Deutschland |  | NOW (2018) Industrialisierung der Wasserelektrolyse in Deutschland | ECN. (2018). Internal industrial electrolyser data. | ECN. (2018). Internal industrial electrolyser data. | NOW (2018) Industrialisierung der Wasserelektrolyse in Deutschland |  | NOW (2018) Industrialisierung der Wasserelektrolyse in Deutschland
| Other costs per year |  | mln. € / | MW-H2-LHV-output
[6 empty] | Reference | Reference | Reference | Reference | Reference | Reference | Reference | Reference | Reference | Reference | Reference | Reference | Reference | Reference | Reference
| Fixed operational costs per year (excl. fuel costs) |  | mln. € / | MWH2;out;LHV |  | 0.032926 |  |  |  |  | 0.016463 |  |  |  |  | 0.010583
[6 empty] | De Vita et al. (2018) Sectoral integration- long term perspective | Reference | Reference | Reference | Reference | De Vita et al. (2018) Sectoral integration- long term perspective | Reference | Reference | Reference | Reference | De Vita et al. (2018) Sectoral integration- long term perspective | Reference | Reference | Reference | Reference
| Variable costs per year (exc. Fuel costs) |  | mln. € / | MW-H2-LHV-output
[6 empty] | Reference | Reference | Reference | Reference | Reference | Reference | Reference | Reference | Reference | Reference | Reference | Reference | Reference | Reference | Reference
| Costs explanation |  | NOW (2018) assumes a current CAPEX of 620 – 1,220 €/kWe, which is expected to go to 410 – 970 €/kWe by 2030, and to 250 – 750 EUR/kWe by 2050 (whereas €/kW-H2-LHV is calculated by multiplying with the energy efficiency PJe/PJ-H2-LHV of 1.53). Note that NOW (2018) does not differentiate in CAPEX for large-scale and small-scale installations. Data from ECN estimates 665 - 945 €/kWe for current AEL CAPEX, going to down to 460 - 750 €/kWe by 2030, and 460 - 660 €/kWe. According to De Vita et al. (2018), the OPEX of a large-scale AEL installation is currently 28 €/kW-H2-HHV/year and will go down to 14 €/kW-H2-HHV/year by 2030 and to 9 €/kW-H2-HHV/year by 2050. Assuming a 71.35% conversion efficiency of electricity to hydrogen (HHV), the OPEX is 20 €/kW-input/year and goes down to 10 €/kW-input/year by 2030 and 6 €/kW-input/year by 2050. OPEX is expressed in H2-LHV and calculated using 1.18 MJ-H2-HHV/MJ-H2-LHV. A major component of AEL equipment is the stack (representing about 30% of the total equipment cost) (Hydrogenics, Colruyt, Sustesco, & WaterstofNet, 2016), which need to be replaced once during the the total installation's lifetime. The used factors to convert the CAPEX and OPEX found in the literature are the following: - Energy content hydrogen HHV of 12.7 MJ/m3. Source: Bossel, Ulf & Eliasson, Baldur (2003) Energy and The Hydrogen Economy - Energy content hydrogen LHV of 10.8 MJ/m3. Source: RVO (2018) The Netherlands list of fuels - Density hydrogen at STP 0.0899 kg/m3. Source: https://encyclopedia.airliquide.com/ | [18 empty] | NOW (2018) assumes a current CAPEX of 620 – 1,220 €/kWe, which is expected to go to 410 – 970 €/kWe by 2030, and to 250 – 750 EUR/kWe by 2050 (whereas €/kW-H2-LHV is calculated by multiplying with the energy efficiency PJe/PJ-H2-LHV of 1.53). Note that NOW (2018) does not differentiate in CAPEX for large-scale and small-scale installations. Data from ECN estimates 665 - 945 €/kWe for current AEL CAPEX, going to down to 460 - 750 €/kWe by 2030, and 460 - 660 €/kWe. According to De Vita et al. (2018), the OPEX of a large-scale AEL installation is currently 28 €/kW-H2-HHV/year and will go down to 14 €/kW-H2-HHV/year by 2030 and to 9 €/kW-H2-HHV/year by 2050. Assuming a 71.35% conversion efficiency of electricity to hydrogen (HHV), the OPEX is 20 €/kW-input/year and goes down to 10 €/kW-input/year by 2030 and 6 €/kW-input/year by 2050. OPEX is expressed in H2-LHV and calculated using 1.18 MJ-H2-HHV/MJ-H2-LHV. A major component of AEL equipment is the stack (representing about 30% of the total equipment cost) (Hydrogenics, Colruyt, Sustesco, & WaterstofNet, 2016), which need to be replaced once during the the total installation's lifetime. The used factors to convert the CAPEX and OPEX found in the literature are the following: - Energy content hydrogen HHV of 12.7 MJ/m3. Source: Bossel, Ulf & Eliasson, Baldur (2003) Energy and The Hydrogen Economy - Energy content hydrogen LHV of 10.8 MJ/m3. Source: RVO (2018) The Netherlands list of fuels - Density hydrogen at STP 0.0899 kg/m3. Source: https://encyclopedia.airliquide.com/
ENERGY IN- AND OUTPUTS
| Values expressed as a ratio per unit of main output. Inputs as positive and outputs as negative. |  | Energy carrier |  | Unit | 2020 (Current) |  |  |  |  | 2030 |  |  |  |  | 2050
[6 empty] | Main Source | Source 2 | Source 3 | Source 4 | Source 5 | Main Source | Source 2 | Source 3 | Source 4 | Source 5 | Main Source | Source 2 | Source 3 | Source 4 | Source 5
| Energy carriers (per unit of main output) |  | Hydrogen |  | PJ | -1 | -1 | -1 | -1 |  | -1 | -1 |  |  |  | -1
[7 empty] | Weeda (2018) Routekaart Waterstof TKI Nieuw Gas | NOW (2018) Industrialisierung der Wasserelektrolyse in Deutschland | Reference | Reference | NOW (2018) Industrialisierung der Wasserelektrolyse in Deutschland |  | Reference | Reference | Reference | NOW (2018) Industrialisierung der Wasserelektrolyse in Deutschland |  | Reference | Reference | Reference
|  |  | Electricity |  | PJ | 1.5313 | 1.6482 | 1.5333 | 1.6661 |  | 1.5 |  |  |  |  | 1.4667
[6 empty] | ECN. (2018). Internal industrial electrolyser data. | Weeda (2018) Routekaart Waterstof TKI Nieuw Gas | NOW (2018) Industrialisierung der Wasserelektrolyse in Deutschland | ECN. (2018). Internal industrial electrolyser data. | Reference | NOW (2018) Industrialisierung der Wasserelektrolyse in Deutschland |  | Reference | Reference | Reference | NOW (2018) Industrialisierung der Wasserelektrolyse in Deutschland |  | Reference | Reference | Reference
|  |  | Please select |  | PJ
[6 empty] | Reference | Reference | Reference | Reference | Reference | Reference | Reference | Reference | Reference | Reference | Reference | Reference | Reference | Reference | Reference
|  |  | Please select |  | PJ
[6 empty] | Reference | Reference | Reference | Reference | Reference | Reference | Reference | Reference | Reference | Reference | Reference | Reference | Reference | Reference | Reference
| Energy in- and Outputs explanation |  | AEL requires electricity as energy input and results in hydrogen (H2) as energy output. According to NOW (2018), the current energy consumption for a 10 MW AEL installation is around 4.6 kWh/m3-H2, and by 2030 it will be 4.5 kWh/m3-H2 and 4.4 kWh/m3-H2 by 2050. Assuming a density of 0.0899 kg/m3, this is translated into a current energy consumption of 52.3 kWh/kg-H2 and expected to go down to 50.1 kWh/kg-H2 by 2030 , and to 48.9 kWh/kg-H2 by 2050. Data from ECN (2018) gives a range of 51.1 to 55.6 kWhe-input per kg-H2-output. Weeda (2018) uses 55 kWhe per kg-H2-output as efficiency for AEL. To convert kWh/kg-H2, 120.1 MJ-LHV/kg-H2 is used as energy content. For example, the PJe-input/PJ-H2-LHV-output from Weeda (2018) gives 1.65. | [18 empty] | AEL requires electricity as energy input and results in hydrogen (H2) as energy output. According to NOW (2018), the current energy consumption for a 10 MW AEL installation is around 4.6 kWh/m3-H2, and by 2030 it will be 4.5 kWh/m3-H2 and 4.4 kWh/m3-H2 by 2050. Assuming a density of 0.0899 kg/m3, this is translated into a current energy consumption of 52.3 kWh/kg-H2 and expected to go down to 50.1 kWh/kg-H2 by 2030 , and to 48.9 kWh/kg-H2 by 2050. Data from ECN (2018) gives a range of 51.1 to 55.6 kWhe-input per kg-H2-output. Weeda (2018) uses 55 kWhe per kg-H2-output as efficiency for AEL. To convert kWh/kg-H2, 120.1 MJ-LHV/kg-H2 is used as energy content. For example, the PJe-input/PJ-H2-LHV-output from Weeda (2018) gives 1.65.
MATERIAL FLOWS (OPTIONAL)
| Material flows |  | Material |  | Unit | 2020 (Current) |  |  |  |  | 2030 |  |  |  |  | 2050
[6 empty] | Main Source | Source 2 | Source 3 | Source 4 | Source 5 | Main Source | Source 2 | Source 3 | Source 4 | Source 5 | Main Source | Source 2 | Source 3 | Source 4 | Source 5
|  |  | Hydrogen |  | kg H2 | -1
[6 empty] | Hydrogenics et al. (2016) Power to Gas | Reference | Reference | Reference | Reference | Reference | Reference | Reference | Reference | Reference | Reference | Reference | Reference | Reference | Reference
|  |  | Water |  | kg water | 14.5
[6 empty] | Hydrogenics et al. (2016) Power to Gas | Reference | Reference | Reference | Reference | Reference | Reference | Reference | Reference | Reference | Reference | Reference | Reference | Reference | Reference
| Material flows explanation |  | According to Hydrogenics, Colruyt, Sustesco, & WaterstofNet (2016), about 1.3 liters of water per Nm3 hydrogen is required (14.5 kg-water/kg-H2). | [18 empty] | According to Hydrogenics, Colruyt, Sustesco, & WaterstofNet (2016), about 1.3 liters of water per Nm3 hydrogen is required (14.5 kg-water/kg-H2).
EMISSIONS (Non-fuel/energy-related emissions or emissions reductions (e.g. CCS)
| Emissions |  | Substance |  | Unit | 2020 (Current) |  |  |  |  | 2030 |  |  |  |  | 2050
[6 empty] | Main Source | Source 2 | Source 3 | Source 4 | Source 5 | Main Source | Source 2 | Source 3 | Source 4 | Source 5 | Main Source | Source 2 | Source 3 | Source 4 | Source 5
|  |  | Please select |  | Please select
[6 empty] | Reference | Reference | Reference | Reference | Reference | Reference | Reference | Reference | Reference | Reference | Reference | Reference | Reference | Reference | Reference
|  |  | Please select |  | Please select
[6 empty] | Reference | Reference | Reference | Reference | Reference | Reference | Reference | Reference | Reference | Reference | Reference | Reference | Reference | Reference | Reference
|  |  | Please select |  | Please select
[6 empty] | Reference | Reference | Reference | Reference | Reference | Reference | Reference | Reference | Reference | Reference | Reference | Reference | Reference | Reference | Reference
|  |  | Please select |  | Please select
[6 empty] | Reference | Reference | Reference | Reference | Reference | Reference | Reference | Reference | Reference | Reference | Reference | Reference | Reference | Reference | Reference
| Emissions explanation |  | Explain here (e.g. emission factors if calculated) | [18 empty] | Explain here (e.g. emission factors if calculated)
OTHER
| Specify below the other relevant parameters for the specific technology |  | Unit |  |  | 2020 (Current) |  |  |  |  | 2030 |  |  |  |  | 2050
[6 empty] | Main Source | Source 2 | Source 3 | Source 4 | Source 5 | Main Source | Source 2 | Source 3 | Source 4 | Source 5 | Main Source | Source 2 | Source 3 | Source 4 | Source 5
| Add here |  | Specify here
[6 empty] | Reference | Reference | Reference | Reference | Reference | Reference | Reference | Reference | Reference | Reference | Reference | Reference | Reference | Reference | Reference
| Add here |  | Specify here
[6 empty] | Reference | Reference | Reference | Reference | Reference | Reference | Reference | Reference | Reference | Reference | Reference | Reference | Reference | Reference | Reference
| Add here |  | Specify here
[6 empty] | Reference | Reference | Reference | Reference | Reference | Reference | Reference | Reference | Reference | Reference | Reference | Reference | Reference | Reference | Reference
| Add here |  | Specify here
[6 empty] | Reference | Reference | Reference | Reference | Reference | Reference | Reference | Reference | Reference | Reference | Reference | Reference | Reference | Reference | Reference
| Explanation |  | Explain here
REFERENCES AND SOURCES
| 1 | Weeda (2018). Routekaart Waterstof TKI Nieuw Gas. | [19 empty] | Weeda (2018). Routekaart Waterstof TKI Nieuw Gas.
| 2 | NOW (2018). Industrialisierung der Wasserelektrolyse in Deutschland. | [19 empty] | NOW (2018). Industrialisierung der Wasserelektrolyse in Deutschland.
| 3 | De Vita et al. (2018). Sectoral integration - long term perspective. | [19 empty] | De Vita et al. (2018). Sectoral integration - long term perspective.
| 4 | Hydrogenics et al. (2016). Power to Gas. | [19 empty] | Hydrogenics et al. (2016). Power to Gas.
| 5 | DNVGL (2017). Rapport verkenning waterstofinfrastructuur. | [19 empty] | DNVGL (2017). Rapport verkenning waterstofinfrastructuur.
| 6 | E4tech et al. (2014). Development of water electrolysis in the European Union. | [19 empty] | E4tech et al. (2014). Development of water electrolysis in the European Union.
| 7 | Detz, R.J., Reek, J.N. & van der Zwaan, B.C. (2018). The future of solar fuels. | [19 empty] | Detz, R.J., Reek, J.N. & van der Zwaan, B.C. (2018). The future of solar fuels.
| 8 | Pesonen, O. & Alakunnas, T. (2017). Energy storage. | [19 empty] | Pesonen, O. & Alakunnas, T. (2017). Energy storage.
| 9 | Korner, A. (2015). Technology roadmap hydrogen and fuel cells. | [19 empty] | Korner, A. (2015). Technology roadmap hydrogen and fuel cells.
| 10 | Fraunhofer (2014). Water electrolysis, status and potential for development. | [19 empty] | Fraunhofer (2014). Water electrolysis, status and potential for development.
| 11 | Berenschot (2017). Electrification in the Dutch process industry.
| 12 | ECN (2018). Internal industrial electrolyser data.
| Others | Santos, D., Sequeira, C. & Figueiredo, J. (2013). Hydrogen production by alkaline water electrolysis. | [19 empty] | Santos, D., Sequeira, C. & Figueiredo, J. (2013). Hydrogen production by alkaline water electrolysis.
Note on D11: Ir. K.E.L. Smekens: please add some more description on the elements in the technology : electrodes, a alkaline, … see e.g. from wilipedia : It is a type of electrolyzer that is characterized by having two electrodes operating in a liquid alkaline electrolyte solution of potassium hydroxide (KOH) or sodium hydroxide (NaOH). These electrodes are separated by a diaphragm, separating the product gases and transporting the hydroxide ions (OH−) from one electrode to the other.[1][2] A recent comparison showed that state-of-the-art nickel based water electrolyzers with alkaline electrolytes lead to competitive or even better efficiencies than acidic polymer electrolyte membrane water electrolysis with platinum group metal based electrocatalysts.[3] Electrolysis requires minerals to be present in solution. Tap, well, and ground water contains various minerals, some of which are alkaline while others are acidic. Water above a pH of 7.0 is considered alkaline; below 7.0 it is acidic. Electrolysis can occur only if the water is acidic or alkaline. The requirement is that there must be ions in the water to conduct electricity for the water electrolysis process to occur and I would have thought that just because they are complex installations, there would be considerable room for cost reduction MM: regarding the cost reduction potential, I think it has something to do with their limited scaling abiility that limits cost reduction. Unfortunately I cannot find the source. I have removed the sentence for now. MM: I have added some additional text about electrodes etc. to describe the technology
Note on D29: Ir. K.E.L. Smekens: this would be the PJ output of a 12,13 MWh2 plant, Cap2act is factor to go from MW to PJ : x8760 x3,6 / 1000000 = 0,031536 MM: changed the calculation
Note on D33: Ir. K.E.L. Smekens: be carefull to mention LCOH2s because they are scenario and assumption dependent, e.g on elelctricity prices, what do you mean with cell stack? Should this not be just stack? (see 1st line) MM: I have removed lcoh2 sentence MM: I called everything stack now instead of cell stack
Note on D45: Ir. K.E.L. Smekens: please explain how you got from euro/kWe in to euro/kWH2 out please check the opex values : the 20-10 and 6 do not match the values above MM: I'm sorry where are these values? The OPEX is based on De Vita et al. (2018) which gives e.g. 28 EUR/kWoutput/yr which is in HHV and which I changed into MEUR/ MWh2;lhv MM: I removed the CAPEX figures for de vita et al (2018), because the other sources are better
Note on D57: Ir. K.E.L. Smekens: if I calculate 1/60,7% I don't get 1,53 but 1,65 MM: The 1.53 is not based on the 60.7%
Note on D65: Ir. K.E.L. Smekens: is there anything to mention about the associated O2 production and its economic value? MM: Think we should leave that out. I have not seen it being mentioned in any business case analysis. Don't think it's important

## Technology Factsheet
TECHNOLOGY FACTSHEET
LARGE-SCALE ALKALINE-ELECTROLYSIS HYDROGEN INSTALLATION
Date of factsheet | 2018-12-13
Author | Marc Marsidi
Sector | Hydrogen supply
ETS / Non-ETS
Type of Technology | Electrolysis
Description | Alkaline-electrolysis (AEL) is a known and developed technology used for the production of hydrogen from water and it is currently the main route used to produce electrolytic hydrogen. It is considered more developed than competing electrolysis technology Proton Exchange Membrane (PEM) (Weeda, 2018). Electrodes in AEL are made of nickel or porous metal structures (NOW, 2018). Hydrogen ions move towards the cathode and hydroxide ions move towards the anode. A diaphragm is used to separate the two electrode compartments. Gas receivers are then used to collect the formed hydrogen and oxygen gases. To ensure good conductivity, the used electrolyte should consist of high-mobility ions. Potassium hydroxide (KOH) is normally preferred over sodium hydroxide (NaOH) because of higher conductivity (Santos, Sequeira, & Figueiredo, 2013). Cathodic reaction: 2 H2O + 2e- => H2 + 2 OH- Charge carrier: OH- Anodic reaction: 2OH- => 0.5 O2 + H2O + 2e- AEL operates at a temperature of around 60-70 °C (Weeda, 2018) and can produce hydrogen at a pressure of 30 bar (De Vita et al., 2018), although installations that operate at atmospheric pressure also exist (ECN, 2018). This is expected to increase to 40 bar by 2030 and 70 bar by 2050 (NOW, 2018). The electrolysis takes place in cells, which can be stacked (called a 'stack'). An installation can consist of multiple stacks. AEL cells have a limited ability to respond to load changes, which is essential when flexibility is required by the power system. The current start-up time is around 50 minutes (NOW, 2018). | [11 empty] | Alkaline-electrolysis (AEL) is a known and developed technology used for the production of hydrogen from water and it is currently the main route used to produce electrolytic hydrogen. It is considered more developed than competing electrolysis technology Proton Exchange Membrane (PEM) (Weeda, 2018). Electrodes in AEL are made of nickel or porous metal structures (NOW, 2018). Hydrogen ions move towards the cathode and hydroxide ions move towards the anode. A diaphragm is used to separate the two electrode compartments. Gas receivers are then used to collect the formed hydrogen and oxygen gases. To ensure good conductivity, the used electrolyte should consist of high-mobility ions. Potassium hydroxide (KOH) is normally preferred over sodium hydroxide (NaOH) because of higher conductivity (Santos, Sequeira, & Figueiredo, 2013). Cathodic reaction: 2 H2O + 2e- => H2 + 2 OH- Charge carrier: OH- Anodic reaction: 2OH- => 0.5 O2 + H2O + 2e- AEL operates at a temperature of around 60-70 °C (Weeda, 2018) and can produce hydrogen at a pressure of 30 bar (De Vita et al., 2018), although installations that operate at atmospheric pressure also exist (ECN, 2018). This is expected to increase to 40 bar by 2030 and 70 bar by 2050 (NOW, 2018). The electrolysis takes place in cells, which can be stacked (called a 'stack'). An installation can consist of multiple stacks. AEL cells have a limited ability to respond to load changes, which is essential when flexibility is required by the power system. The current start-up time is around 50 minutes (NOW, 2018).
TRL level 2020 | TRL 9
| Alkaline electrolysers are commercially available (De Vita et al., 2018). | [11 empty] | Alkaline electrolysers are commercially available (De Vita et al., 2018).
TECHNICAL DIMENSIONS
| Functional Unit |  |  | Value and Range
Capacity | MW-H2-LHV-output |  |  | 13.0608
|  |  |  | 13.0608 |  |  | - |  |  | 242.6939
Potential | NL |  | PJ | Current |  |  | 2030 |  |  | 2050
|  |  |  | 0 |  |  | 0 |  |  | 0
|  |  |  | Min | − | Max | Min | − | Max | Min | − | Max
Market share |  |  | % | 0 |  |  | 0 |  |  | 0
|  |  |  | 0 | − | 0 | Min | − | Max | Min | − | Max
Capacity utlization factor | [9 empty] | 0.96998
Full-load running hours per year | [9 empty] | 8497
Unit of Activity | PJ/year | [8 empty] | 0.031536
Technical lifetime (years) | [9 empty] | 20-40
Progress ratio | [9 empty] | 0.82
Hourly profile | No
Explanation | An AEL installation stack for hydrogen production varies in size from 1 to 5 MW (Weeda, 2018). These units can be linked to form larger production plants. Installations can vary up to 150 MW (Korner, 2015) or even 400 MW (IEA, 2017), but based on (ECN, 2018) a typical large scale electrolyser installation is defined here as 20 MW. AEL electrolysis produces hydrogen for which there are many different applications: to produce steam, electricity, high-temperature heat, and to act as transport fuel. The produced hydrogen can also directly replace current hydrogen consumption, mostly produced via steam methane reforming (SMR) or hydrogen in refinery waste gases, separated using pressure swing adsorption (PSA). Branches that have shown interest in (sustainable) hydrogen production are the chemical, the petrochemical and the fertilizer sectors (Berenschot, Matters, Delft, & Matters, 2017). An AEL installation can run 97% of the time (8,497 hours per year) and is to be used to its fullest capacity (no hourly profile) according to Hydrogenics, Colruyt, Sustesco, & WaterstofNet (2016). This profile would change when connected to an intermittent source of electricity (for example, an offshore wind park). The total installation has a technical lifetime (including maintenance) of 20-40 years (ECN, 2018). The stacks have a lifetime of 9 to 15 years according to Fraunhofer (2014). The lifetime of the stacks is expected to increase according to NOW (2018) from the current 60,000 hours to 80,000 hours by 2030 and to 110,000 by 2050. Until 2030, the main developments expected for alkaline technology are an increased size of the cell stack (from 1,000 cm² to 2,500 cm²) and an increased output pressure (from 10 to 60 bars) (Hydrogenics, Colruyt, Sustesco, & WaterstofNet, 2016). AEL electrolysis is still developing and its investment costs are expected to decrease over time. Detz, Reek, & van der Zwaan (2018) estimate a learning rate of 18%. | [11 empty] | An AEL installation stack for hydrogen production varies in size from 1 to 5 MW (Weeda, 2018). These units can be linked to form larger production plants. Installations can vary up to 150 MW (Korner, 2015) or even 400 MW (IEA, 2017), but based on (ECN, 2018) a typical large scale electrolyser installation is defined here as 20 MW. AEL electrolysis produces hydrogen for which there are many different applications: to produce steam, electricity, high-temperature heat, and to act as transport fuel. The produced hydrogen can also directly replace current hydrogen consumption, mostly produced via steam methane reforming (SMR) or hydrogen in refinery waste gases, separated using pressure swing adsorption (PSA). Branches that have shown interest in (sustainable) hydrogen production are the chemical, the petrochemical and the fertilizer sectors (Berenschot, Matters, Delft, & Matters, 2017). An AEL installation can run 97% of the time (8,497 hours per year) and is to be used to its fullest capacity (no hourly profile) according to Hydrogenics, Colruyt, Sustesco, & WaterstofNet (2016). This profile would change when connected to an intermittent source of electricity (for example, an offshore wind park). The total installation has a technical lifetime (including maintenance) of 20-40 years (ECN, 2018). The stacks have a lifetime of 9 to 15 years according to Fraunhofer (2014). The lifetime of the stacks is expected to increase according to NOW (2018) from the current 60,000 hours to 80,000 hours by 2030 and to 110,000 by 2050. Until 2030, the main developments expected for alkaline technology are an increased size of the cell stack (from 1,000 cm² to 2,500 cm²) and an increased output pressure (from 10 to 60 bars) (Hydrogenics, Colruyt, Sustesco, & WaterstofNet, 2016). AEL electrolysis is still developing and its investment costs are expected to decrease over time. Detz, Reek, & van der Zwaan (2018) estimate a learning rate of 18%.
COSTS
Year of Euro | 2015
Investment costs | Euro per Functional Unit |  |  | Current |  |  | 2030 |  |  | 2050
| mln. € / | MW-H2-LHV-output |  | 1.0183 |  |  | 0.7044 |  |  | 0.7044
|  |  |  | 0.083392 | − | 1.4471 | 0.053947 | − | 1.1485 | 0.032164 | − | 1.0107
Other costs per year | mln. € / | MW-H2-LHV-output |  | 0 |  |  | 0 |  |  | 0
|  |  |  | Min | − | Max | Min | − | Max | Min | − | Max
Fixed operational costs per year (excl. fuel costs) | mln. € / | MW-H2-LHV-output |  | 0.032926 |  |  | 0.016463 |  |  | 0.010583
|  |  |  | Min | − | Max | Min | − | Max | Min | − | Max
Variable costs per year | mln. € / | MW-H2-LHV-output |  | 0 |  |  | 0 |  |  | 0
|  |  |  | Min | − | Max | Min | − | Max | Min | − | Max
Costs explanation | NOW (2018) assumes a current CAPEX of 620 – 1,220 €/kWe, which is expected to go to 410 – 970 €/kWe by 2030, and to 250 – 750 EUR/kWe by 2050 (whereas €/kW-H2-LHV is calculated by multiplying with the energy efficiency PJe/PJ-H2-LHV of 1.53). Note that NOW (2018) does not differentiate in CAPEX for large-scale and small-scale installations. Data from ECN estimates 665 - 945 €/kWe for current AEL CAPEX, going to down to 460 - 750 €/kWe by 2030, and 460 - 660 €/kWe. According to De Vita et al. (2018), the OPEX of a large-scale AEL installation is currently 28 €/kW-H2-HHV/year and will go down to 14 €/kW-H2-HHV/year by 2030 and to 9 €/kW-H2-HHV/year by 2050. Assuming a 71.35% conversion efficiency of electricity to hydrogen (HHV), the OPEX is 20 €/kW-input/year and goes down to 10 €/kW-input/year by 2030 and 6 €/kW-input/year by 2050. OPEX is expressed in H2-LHV and calculated using 1.18 MJ-H2-HHV/MJ-H2-LHV. A major component of AEL equipment is the stack (representing about 30% of the total equipment cost) (Hydrogenics, Colruyt, Sustesco, & WaterstofNet, 2016), which need to be replaced once during the the total installation's lifetime. The used factors to convert the CAPEX and OPEX found in the literature are the following: - Energy content hydrogen HHV of 12.7 MJ/m3. Source: Bossel, Ulf & Eliasson, Baldur (2003) Energy and The Hydrogen Economy - Energy content hydrogen LHV of 10.8 MJ/m3. Source: RVO (2018) The Netherlands list of fuels - Density hydrogen at STP 0.0899 kg/m3. Source: https://encyclopedia.airliquide.com/ | [11 empty] | NOW (2018) assumes a current CAPEX of 620 – 1,220 €/kWe, which is expected to go to 410 – 970 €/kWe by 2030, and to 250 – 750 EUR/kWe by 2050 (whereas €/kW-H2-LHV is calculated by multiplying with the energy efficiency PJe/PJ-H2-LHV of 1.53). Note that NOW (2018) does not differentiate in CAPEX for large-scale and small-scale installations. Data from ECN estimates 665 - 945 €/kWe for current AEL CAPEX, going to down to 460 - 750 €/kWe by 2030, and 460 - 660 €/kWe. According to De Vita et al. (2018), the OPEX of a large-scale AEL installation is currently 28 €/kW-H2-HHV/year and will go down to 14 €/kW-H2-HHV/year by 2030 and to 9 €/kW-H2-HHV/year by 2050. Assuming a 71.35% conversion efficiency of electricity to hydrogen (HHV), the OPEX is 20 €/kW-input/year and goes down to 10 €/kW-input/year by 2030 and 6 €/kW-input/year by 2050. OPEX is expressed in H2-LHV and calculated using 1.18 MJ-H2-HHV/MJ-H2-LHV. A major component of AEL equipment is the stack (representing about 30% of the total equipment cost) (Hydrogenics, Colruyt, Sustesco, & WaterstofNet, 2016), which need to be replaced once during the the total installation's lifetime. The used factors to convert the CAPEX and OPEX found in the literature are the following: - Energy content hydrogen HHV of 12.7 MJ/m3. Source: Bossel, Ulf & Eliasson, Baldur (2003) Energy and The Hydrogen Economy - Energy content hydrogen LHV of 10.8 MJ/m3. Source: RVO (2018) The Netherlands list of fuels - Density hydrogen at STP 0.0899 kg/m3. Source: https://encyclopedia.airliquide.com/
ENERGY IN- AND OUTPUTS
Energy carriers (per unit of main output) | Energy carrier |  | Unit | Current |  |  | 2030 |  |  | 2050
| Main output: |  | PJ | -1 |  |  | -1 |  |  | -1
| Hydrogen |  |  | -1 | − | -1 | -1 | − | -1 | -1 | − | -1
| Electricity |  | PJ | 1.5313 |  |  | 1.5 |  |  | 1.4667
|  |  |  | 1.5313 | − | 1.6661 | 1.5 | − | 1.5 | 1.4667 | − | 1.4667
|  |  | PJ | 0 |  |  | 0 |  |  | 0
|  |  |  | Min | − | Max | Min | − | Max | Min | − | Max
|  |  | PJ | 0 |  |  | 0 |  |  | 0
|  |  |  | Min | − | Max | Min | − | Max | Min | − | Max
Energy in- and Outputs explanation | AEL requires electricity as energy input and results in hydrogen (H2) as energy output. According to NOW (2018), the current energy consumption for a 10 MW AEL installation is around 4.6 kWh/m3-H2, and by 2030 it will be 4.5 kWh/m3-H2 and 4.4 kWh/m3-H2 by 2050. Assuming a density of 0.0899 kg/m3, this is translated into a current energy consumption of 52.3 kWh/kg-H2 and expected to go down to 50.1 kWh/kg-H2 by 2030 , and to 48.9 kWh/kg-H2 by 2050. Data from ECN (2018) gives a range of 51.1 to 55.6 kWhe-input per kg-H2-output. Weeda (2018) uses 55 kWhe per kg-H2-output as efficiency for AEL. To convert kWh/kg-H2, 120.1 MJ-LHV/kg-H2 is used as energy content. For example, the PJe-input/PJ-H2-LHV-output from Weeda (2018) gives 1.65. | [11 empty] | AEL requires electricity as energy input and results in hydrogen (H2) as energy output. According to NOW (2018), the current energy consumption for a 10 MW AEL installation is around 4.6 kWh/m3-H2, and by 2030 it will be 4.5 kWh/m3-H2 and 4.4 kWh/m3-H2 by 2050. Assuming a density of 0.0899 kg/m3, this is translated into a current energy consumption of 52.3 kWh/kg-H2 and expected to go down to 50.1 kWh/kg-H2 by 2030 , and to 48.9 kWh/kg-H2 by 2050. Data from ECN (2018) gives a range of 51.1 to 55.6 kWhe-input per kg-H2-output. Weeda (2018) uses 55 kWhe per kg-H2-output as efficiency for AEL. To convert kWh/kg-H2, 120.1 MJ-LHV/kg-H2 is used as energy content. For example, the PJe-input/PJ-H2-LHV-output from Weeda (2018) gives 1.65.
MATERIAL FLOWS (OPTIONAL)
Material flows | Material |  | Unit | Current |  |  | 2030 |  |  | 2050
| Hydrogen |  | kg H2 | -1 |  |  | 0 |  |  | 0
|  |  |  | -1 | − | -1 | Min | − | Max | Min | − | Max
| Water |  | kg water | 14.5 |  |  | 0 |  |  | 0
|  |  |  | 14.5 | − | 14.5 | Min | − | Max | Min | − | Max
Material flows explanation | According to Hydrogenics, Colruyt, Sustesco, & WaterstofNet (2016), about 1.3 liters of water per Nm3 hydrogen is required (14.5 kg-water/kg-H2). | [11 empty] | According to Hydrogenics, Colruyt, Sustesco, & WaterstofNet (2016), about 1.3 liters of water per Nm3 hydrogen is required (14.5 kg-water/kg-H2).
EMISSIONS (Non-fuel/energy-related emissions or emissions reductions (e.g. CCS)
Emissions | Substance |  | Unit | Current |  |  | 2030 |  |  | 2050
|  |  |  | 0 |  |  | 0 |  |  | 0
|  |  |  | Min | − | Max | Min | − | Max | Min | − | Max
|  |  |  | 0 |  |  | 0 |  |  | 0
|  |  |  | Min | − | Max | Min | − | Max | Min | − | Max
|  |  |  | 0 |  |  | 0 |  |  | 0
|  |  |  | Min | − | Max | Min | − | Max | Min | − | Max
|  |  |  | 0 |  |  | 0 |  |  | 0
|  |  |  | Min | − | Max | Min | − | Max | Min | − | Max
Emissions explanation
REFERENCES AND SOURCES
Weeda (2018). Routekaart Waterstof TKI Nieuw Gas. | [12 empty] | Weeda (2018). Routekaart Waterstof TKI Nieuw Gas.
NOW (2018). Industrialisierung der Wasserelektrolyse in Deutschland. | [12 empty] | NOW (2018). Industrialisierung der Wasserelektrolyse in Deutschland.
De Vita et al. (2018). Sectoral integration - long term perspective. | [12 empty] | De Vita et al. (2018). Sectoral integration - long term perspective.
Hydrogenics et al. (2016). Power to Gas. | [12 empty] | Hydrogenics et al. (2016). Power to Gas.
DNVGL (2017). Rapport verkenning waterstofinfrastructuur. | [12 empty] | DNVGL (2017). Rapport verkenning waterstofinfrastructuur.
E4tech et al. (2014). Development of water electrolysis in the European Union. | [12 empty] | E4tech et al. (2014). Development of water electrolysis in the European Union.
Detz, R.J., Reek, J.N. & van der Zwaan, B.C. (2018). The future of solar fuels. | [12 empty] | Detz, R.J., Reek, J.N. & van der Zwaan, B.C. (2018). The future of solar fuels.
Pesonen, O. & Alakunnas, T. (2017). Energy storage. | [12 empty] | Pesonen, O. & Alakunnas, T. (2017). Energy storage.
Korner, A. (2015). Technology roadmap hydrogen and fuel cells. | [12 empty] | Korner, A. (2015). Technology roadmap hydrogen and fuel cells.
Fraunhofer (2014). Water electrolysis, status and potential for development. | [12 empty] | Fraunhofer (2014). Water electrolysis, status and potential for development.
Berenschot (2017). Electrification in the Dutch process industry.
ECN (2018). Internal industrial electrolyser data.
Santos, D., Sequeira, C. & Figueiredo, J. (2013). Hydrogen production by alkaline water electrolysis. | [12 empty] | Santos, D., Sequeira, C. & Figueiredo, J. (2013). Hydrogen production by alkaline water electrolysis.

## List
| Sectors: |  | Type of Technology: |  | Functional Units Capacity: |  | Functional Units Activity: |  | Energy carriers: |  | Energy Carriers Units: |  | Material flows: |  | Emissions: |  | Emissions Units:
[9 empty] | Please select main output here | [8 empty] | Please select
| Please select |  | Please select |  | Please select |  | Please select |  | Please select |  | Please select |  | Please select |  | Please select |  | Please select | ETS
| Agriculture: Horticulture |  | Biomass |  | GWe |  | Bln vehicle - km/year |  | Ambient heat |  | PJ |  |  |  | CH4 |  | kton | Non-ETS
| Agriculture: Other |  | CCS |  | MW |  | PJ/year |  | Biobenzine | Add here -> |  | Add here -> |  |  | CO2 |  | Mton
| Electricity generation |  | Emission reduction |  | kton |  | kton/year |  | Biodiesel | Add here -> |  | Add here -> |  |  | F-gassen |  | Mton CO2-eq | Please select
| Gas supply |  | Energy saving |  | Mton |  | Mton/year |  | Biofuels | Add here -> |  | Add here -> |  |  | N2O | Add here -> |  | Yes
| Households |  | Renewable |  | Mton ethene |  | Mton ethene/year |  | Biofuels FT | Add here -> |  | Add here -> |  |  | Fijn stof PM10 | Add here -> |  | No
| Hydrogen supply |  | CHP |  | Mton NH3 |  | Mton NH3/year |  | Biogas | Add here -> |  | Add here -> |  |  | Fijn stof PM2,5 | Add here ->
| Industry: Anorganic chemics |  | Network |  | Mton steel |  | Mton steel/year |  | Bio-LPG |  |  | Add here -> |  |  | SO2 | Add here -> |  | Please select the region
| Industry: Chemics |  | Storage |  | Mvtg | Add here -> |  |  | Biomass (coferment) |  |  | Add here -> |  |  | NH3 | Add here -> |  | NL
| Industry: Construction |  | Electrolysis |  | PJ | Add here -> |  |  | Biomass (GFT & VGI) |  |  | Add here -> |  |  | NMVOS |  |  | EU
| Industry: Fertiliser | Add here -> |  |  | MWth | Add here -> |  |  | Biomass (high quality) |  |  | Add here -> |  |  | NOx |  |  | Global
| Industry: Generic | Add here -> |  | Add here -> | MW-H2-LHV-output | Add here -> |  |  | Biomass (manure) |  |  |  |  | Add here ->
| Industry: Iron and steel | Add here -> |  | Add here -> |  | Add here -> |  |  | Biomass (starch) |  |  |  |  | Add here ->
| Industry: Non ETS | Add here -> |  | Add here -> |  |  |  |  | Biomass (sugars) |  |  |  |  | Add here ->
| Industry: Petrochemics | Add here -> |  | Add here -> |  |  |  |  | Biomass (waste biogenic) |  |  |  |  | Add here ->
| Mobile machinery |  |  | Add here -> |  |  |  |  | Biomass (wet streams) |  |  |  |  | Add here ->
| Refineries | [7 empty] | Biomass (wood abroad)
| Trade, services and utilities | [7 empty] | Biomass (wood interior)
| Transport | [7 empty] | Biomass (wood)
| CCS | [7 empty] | Bio-waste gases
Add here -> | [8 empty] | Blast furnace gas
Add here -> | [8 empty] | CCF gas
Add here -> | [8 empty] | Chemical residual gas
Add here -> | [8 empty] | Coal
Add here -> | [8 empty] | Coke
Coke oven gas
Coking coal
Diesel
Electricity
Energy content manure
Fermentation gas
Gasoline
Geothermal heat
Heat
Heavy fuel oil
Hydrogen
Import electricity
Injection coal
LPG
Natural gas
Natural gas feedstock
Oil
Oil excluding gases
Oil raw materials
Other bio-oil products
Other oil products
Residual gases
Solar energy
Synthetic fuels
Uranium
Waste (non-biogenic)
Wind energy
[8 empty] | Add here -> | Benzine
[8 empty] | Add here -> | Bio-ethanol
[8 empty] | Add here -> | Coal excluding gases
[8 empty] | Add here -> | Electricity import
[8 empty] | Add here -> | Fuel oil
[8 empty] | Add here -> | High Pressure Steam
[8 empty] | Add here -> | Hydro
[8 empty] | Add here -> | Kerosene
[8 empty] | Add here -> | Oil feedstock
[8 empty] | Add here -> | Oil products
[8 empty] | Add here -> | Other gases
[8 empty] | Add here -> | Propane
[8 empty] | Add here -> | SNG
[8 empty] | Add here -> | Steam

## Calculations
ADD CALCULATIONS AND OTHER REFERENCES HERE (OPTIONAL)
Please note that the information placed here will not be included in the Technology Factsheet for disclosure, therefore all relevant details and sources used must be specified in the 'Data input' tab.
NG energetic use per sector NL - MONIT
|  | Date | 2018-10-16
|  | Source | MONIT
|  | Description | Energy consumption (final and input to CHP) of natural gas according to Monit balans C3.Klimaatcorrectie KNMI. The NG of 'overige omzettingen' is not included.
tbl_NG_energy
|  | Unit | Sector | 1995 | 1996 | 1997 | 1998 | 1999 | 2000 | 2001 | 2002 | 2003 | 2004 | 2005 | 2006 | 2007 | 2008 | 2009 | 2010 | 2011 | 2012 | 2013 | 2014 | 2015 | 2016 | 2017
|  | [PJ] | Totaal | 1369.8639 | 1417.038 | 1416.5801 | 1420.1728 | 1412.843 | 1415.0645 | 1411.0532 | 1427.5865 | 1400.1073 | 1437.8599 | 1409.227 | 1375.1543 | 1355.6182 | 1372.9421 | 1382.5816 | 1448.1635 | 1375.4883 | 1259.7274 | 1239.1977 | 1185.4903 | 1123.1015 | 1150.8323 | 1176.6453
|  | [PJ] | Eindverbruikers | 1013.5438 | 1019.5812 | 992.2776 | 982.0057 | 969.1221 | 975.5702 | 944.482 | 941.9515 | 919.5431 | 919.5812 | 915.4631 | 902.5995 | 872.2108 | 883.3513 | 859.5508 | 888.7837 | 867.6705 | 853.2409 | 837.5523 | 796.8237 | 779.9765 | 781.3996 | 797.7801
|  | [PJ] | Huishoudens | 403.2516 | 404.8435 | 392.4931 | 383.2008 | 378.1521 | 378.5382 | 376.6316 | 379.2724 | 367.105 | 353.2815 | 349.8228 | 361.5669 | 336.2081 | 351.8402 | 347.4187 | 350.8329 | 329.796 | 326.5481 | 327.5414 | 297.7728 | 288.7469 | 291.4582 | 290.3299
|  | [PJ] | Nijverheid | 318.6752 | 326.1888 | 317.0539 | 314.779 | 309.9161 | 312.1706 | 293.6296 | 292.1196 | 283.8358 | 279.4438 | 282.0902 | 262.5102 | 254.0815 | 244.8899 | 224.2597 | 242.534 | 241.7307 | 235.9524 | 235.5968 | 225.1888 | 227.8424 | 231.8579 | 233.4099
|  | [PJ] | Voedings- en genotmiddelen | 68.5113 | 73.0175 | 70.6648 | 72.3954 | 77.7973 | 74.106 | 70.1753 | 72.876 | 69.9186 | 69.4491 | 67.1693 | 63.6711 | 64.1509 | 61.5127 | 54.1802 | 56.4816 | 61.374 | 57.866 | 55.7602 | 59.665 | 60.6484 | 61.7234 | 63.1721
|  | [PJ] | Basismetaal | 17.4022 | 17.4672 | 17.5931 | 17.7189 | 17.7577 | 17.7578 | 17.5956 | 17.1308 | 16.6862 | 16.091 | 16.5126 | 15.4311 | 15.3638 | 15.3023 | 12.9964 | 15.5058 | 15.3316 | 14.5756 | 14.3382 | 13.6845 | 13.9088 | 13.5861 | 14.3131
|  | [PJ] | Basismetaal ijzer en staal | 13.0022 | 13.1672 | 13.1931 | 13.4189 | 13.8577 | 13.6578 | 13.6956 | 13.3308 | 13.1862 | 11.991 | 12.5126 | 11.6311 | 10.9638 | 11.0023 | 9.8964 | 11.9058 | 12.0316 | 11.8756 | 11.6382 | 11.4845 | 11.1088 | 10.7861 | 11.3131
|  | [PJ] | Basismetaal non-ferro | 4.4 | 4.3 | 4.4 | 4.3 | 3.9 | 4.1 | 3.9 | 3.8 | 3.5 | 4.1 | 4 | 3.8 | 4.4 | 4.3 | 3.1 | 3.6 | 3.3 | 2.7 | 2.7 | 2.2 | 2.8 | 2.8 | 3
|  | [PJ] | Chemie | 145.6061 | 146.9215 | 136.6805 | 130.8528 | 119.6602 | 124.6629 | 114.5875 | 111.6928 | 110.0567 | 107.1725 | 108.5377 | 96.5931 | 91.2909 | 89.5069 | 84.1892 | 94.718 | 93.5947 | 94.6271 | 100.6151 | 86.453 | 92.4263 | 94.2583 | 90.0392
|  | [PJ] | Kunstmest | 34.7061 | 32.1215 | 31.7805 | 33.2528 | 32.1602 | 32.3629 | 25.9875 | 25.8928 | 26.8567 | 25.8725 | 25.6377 | 25.4931 | 24.2909 | 23.3069 | 23.0892 | 24.118 | 25.8947 | 24.3271 | 26.2151 | 25.553 | 27.2263 | 27.0583 | 26.7392
|  | [PJ] | Organische chemie | 74 | 74.3 | 64.5 | 53.3 | 38.5 | 44.1 | 41.2 | 41.4 | 41.9 | 42.1 | 41.4 | 29.6 | 26 | 27.3 | 23.9 | 26.3 | 25.4 | 28.5 | 32 | 26 | 19.7 | 24 | 22.7
|  | [PJ] | Anorganische chemie | 4.8 | 5.4 | 4.8 | 4.1 | 7.2 | 6.9 | 7.6 | 7.2 | 8.4 | 8.4 | 7.9 | 8.4 | 8.4 | 7.4 | 7.4 | 9.1 | 11.4 | 13.4 | 12.9 | 7.8 | 16.2 | 8.5 | 11.1
|  | [PJ] | Overige chemie | 18.0311 | 20.6513 | 22.0386 | 23.5053 | 28.0292 | 27.6357 | 25.5253 | 25.2104 | 22.1441 | 20.3813 | 23.0259 | 22.352 | 22.703 | 22.7731 | 22.274 | 26.6213 | 23.3 | 16.9 | 18.3 | 17.2 | 19.6 | 26.4 | 21.4
|  | [PJ] | Chemische producten | 14.0689 | 14.4487 | 13.5614 | 16.6947 | 13.7708 | 13.6643 | 14.2747 | 11.9896 | 10.7559 | 10.4187 | 10.5741 | 10.748 | 9.897 | 8.7269 | 7.526 | 8.5787 | 7.6 | 11.5 | 11.2 | 9.9 | 9.7 | 8.3 | 8.1
|  | [PJ] | Papier | 24.4095 | 25.8069 | 26.9694 | 26.8845 | 27.2642 | 27.6691 | 25.779 | 26.9466 | 25.6318 | 25.6566 | 29.7592 | 28.546 | 24.7994 | 21.1108 | 19.2831 | 20.5576 | 19.7485 | 19.3857 | 17.51 | 18.2968 | 15.6413 | 15.3346 | 15.9615
|  | [PJ] | Overige metaal | 19.9265 | 18.607 | 19.3114 | 20.047 | 20.9762 | 19.9009 | 19.2384 | 19.1415 | 17.0975 | 16.7729 | 16.8753 | 15.8328 | 15.4874 | 14.8321 | 16.4498 | 15.9891 | 13.2401 | 13.4611 | 12.6406 | 13.276 | 12.0225 | 12.6062 | 13.4823
|  | [PJ] | Bouwmaterialen | 23.8026 | 25.6394 | 26.9916 | 25.5232 | 25.8722 | 26.474 | 25.8942 | 23.0416 | 22.8808 | 23.0879 | 23.4167 | 23.1413 | 24.1846 | 23.9031 | 21.4952 | 22.475 | 19.642 | 18.0677 | 16.8181 | 17.2121 | 17.9117 | 18.4815 | 20.0174
|  | [PJ] | Textiel | 6.8172 | 5.0294 | 6.8432 | 7.2574 | 6.0884 | 6.6999 | 4.9597 | 5.0903 | 4.7642 | 4.3137 | 3.7194 | 3.4948 | 4.0046 | 3.3219 | 2.9658 | 2.5069 | 3.1998 | 2.8691 | 2.4145 | 3.2012 | 2.3834 | 2.3679 | 2.7242
|  | [PJ] | Overige industrie | 6.9 | 7.3 | 6.3 | 6.4 | 6.8 | 7.5 | 6.7 | 6.5 | 6.1 | 6.5 | 6.6 | 6.1 | 5.5 | 6.1 | 4.7 | 4.5 | 6.7 | 6.1 | 6.7 | 6.3 | 6.7 | 7.1 | 7.1
|  | [PJ] | Bouw | 5.3 | 6.4 | 5.7 | 7.7 | 7.7 | 7.4 | 8.7 | 9.7 | 10.7 | 10.4 | 9.5 | 9.7 | 9.3 | 9.3 | 8 | 9.8 | 8.9 | 9 | 8.8 | 7.1 | 6.2 | 6.4 | 6.6
|  | [PJ] | Overige sectoren | 291.6169 | 288.5489 | 282.7306 | 284.0258 | 281.0539 | 284.8614 | 274.2208 | 270.5595 | 268.6023 | 286.8559 | 283.5501 | 278.4224 | 281.8211 | 286.5212 | 287.5724 | 295.0168 | 295.4438 | 289.7405 | 273.3141 | 272.4621 | 261.8871 | 256.2834 | 272.1403
|  | [PJ] | Land- en tuinbouw | 139.7383 | 141.5962 | 130.909 | 131.7984 | 130.1666 | 133.1174 | 123.9377 | 119.2554 | 116.2056 | 120.5051 | 128.516 | 119.3956 | 131.3677 | 138.2596 | 137.1948 | 154.311 | 149.6548 | 143.3628 | 135.5585 | 130.9994 | 127.5891 | 125.3343 | 133.9727
|  | [PJ] | Visserij | 0 | 0 | 0 | 0 | 0 | 0 | 0 | 0 | 0 | 0 | 0 | 0 | 0 | 0 | 0 | 0 | 0 | 0 | 0 | 0 | 0 | 0 | 0
|  | [PJ] | Waterbedrijven en afvalbeheer | 2.5 | 1.4 | 2.2 | 2.3 | 2.3 | 2.9 | 3.1 | 3.1 | 2.7 | 3.3 | 3.1 | 2.7 | 3.2 | 3.4 | 3.8 | 4.1 | 3.3 | 3.8 | 4.2 | 3.5 | 3.4 | 3 | 4.2
|  | [PJ] | Diensten | 149.3786 | 145.5527 | 149.6216 | 149.9275 | 148.5873 | 148.8441 | 147.1832 | 148.2041 | 149.6967 | 163.0508 | 151.9341 | 156.3267 | 147.2534 | 144.8615 | 146.5777 | 136.6058 | 142.489 | 142.5777 | 133.5556 | 137.9627 | 130.898 | 127.9491 | 133.9676
|  | [PJ] | Vervoer | 0 | 0 | 0 | 0 | 0 | 0 | 0 | 0 | 0 | 0 | 0 | 0.1 | 0.1 | 0.1 | 0.3 | 0.4 | 0.7 | 1 | 1.1 | 1.4 | 1.5 | 1.8 | 1.9
|  | [PJ] | Wegverkeer | 0 | 0 | 0 | 0 | 0 | 0 | 0 | 0 | 0 | 0 | 0 | 0.1 | 0.1 | 0.1 | 0.3 | 0.4 | 0.7 | 1 | 1.1 | 1.4 | 1.5 | 1.8 | 1.9
|  | [PJ] | Railverkeer | 0 | 0 | 0 | 0 | 0 | 0 | 0 | 0 | 0 | 0 | 0 | 0 | 0 | 0 | 0 | 0 | 0 | 0 | 0 | 0 | 0 | 0 | 0
|  | [PJ] | Luchtvaart | 0 | 0 | 0 | 0 | 0 | 0 | 0 | 0 | 0 | 0 | 0 | 0 | 0 | 0 | 0 | 0 | 0 | 0 | 0 | 0 | 0 | 0 | 0
|  | [PJ] | Scheepvaart | 0 | 0 | 0 | 0 | 0 | 0 | 0 | 0 | 0 | 0 | 0 | 0 | 0 | 0 | 0 | 0 | 0 | 0 | 0 | 0 | 0 | 0 | 0
|  | [PJ] | Energiesector | 356.3201 | 397.4568 | 424.3026 | 438.1671 | 443.7209 | 439.4943 | 466.5712 | 485.635 | 480.5642 | 518.2788 | 493.7639 | 472.5548 | 483.4075 | 489.5909 | 523.0308 | 559.3798 | 507.8178 | 406.4865 | 401.6454 | 388.6666 | 343.125 | 369.4327 | 378.8652
|  | [PJ] | Raffinaderijen | 22 | 27.2 | 35.4 | 32.3 | 33.1 | 33 | 32.4 | 37.5 | 38.1 | 40.1 | 44.1 | 46.6 | 46.1 | 48.5 | 46.1 | 54.5 | 64.2 | 59.1 | 60.2 | 59.6 | 53.5 | 44.8 | 31.2
|  | [PJ] | Energiebedrijven | 312.5201 | 343.9568 | 360.9026 | 371.8671 | 380.3209 | 376.1943 | 404.5712 | 416.435 | 413.3642 | 448.4788 | 420.7639 | 400.9548 | 416.3075 | 419.0909 | 451.3308 | 477.5798 | 417.7178 | 319.8865 | 311.2454 | 302.3666 | 263.825 | 299.9327 | 323.2652
|  | [PJ] | Cokesfabrieken | 0 | 0 | 0 | 0 | 0 | 0 | 0 | 0 | 0 | 0 | 0 | 0 | 0 | 0 | 0 | 0 | 0 | 0 | 0 | 0 | 0 | 0 | 0
|  | [PJ] | Winningsbedrijven | 21.8 | 26.3 | 28 | 34 | 30.3 | 30.3 | 29.6 | 31.7 | 29.1 | 29.7 | 28.9 | 25 | 21 | 22 | 25.6 | 27.3 | 25.9 | 27.5 | 30.2 | 26.7 | 25.8 | 24.7 | 24.4
Hydrogen consumption
|  | Date | 2018-10-16
|  | Source | Berenschot (2017) CO2-vrije waterstofproductie uit gas
|  | Description | Hydrogen consumption in NL according to Berenschot
|  | Parameter | Unit | 1995: Value; 1996: Source
|  | Hydrogen consumption NL | billion m3/year | 1995: 9.2; 1996: Berenschot (2017) CO2-vrije waterstofproductie uit gas
|  | Energy content hydrogen | MJ/m3 | 1995: 10.8; 1996: https://english.rvo.nl/sites/default/files/2017/04/The_Netherlands_list_of_fuels_version_January_2017_final.pdf
|  | Hydrogen consumption NL | PJ | 1995: 99.36
Electrolysis cost CAPEX
|  | Date | 2018-10-18
|  | Source | De Vita et al. (2018) Sectoral integration- long term perspective
|  | Description | Cost data for various electrolysis technologies
|  | Parameter | Unit | 1995: 2015; 1996: 2030; 1997: ultimate
|  | Hydrogen from natural gas steam reforming centralised - Large Scale (per 1 kW or 1 MWh H2 HHV) | CAPEX (EUR/kW output | 1995: 550; 1996: 500; 1997: 450
|  | Hydrogen from natural gas steam reforming centralised - Large Scale with CCU (per 1 kW or 1 MWh H2 HHV) | CAPEX (EUR/kW output | 1995: 900; 1996: 850; 1997: 800
|  | Hydrogen from natural gas steam reforming de-centralised - Medium Scale (per 1 kW or 1 MWh H2 HHV) | CAPEX (EUR/kW output | 1995: 1978; 1996: 1598; 1997: 1450
|  | Hydrogen from low temperature water electrolysis PEM centralised - Large Scale (per 1 kW or 1 MWh H2 HHV) | CAPEX (EUR/kW output | 1995: 2000; 1996: 340; 1997: 200
|  | Hydrogen from low temperature water electrolysis PEM de-centralised at a refuelling station (per 1 kW or 1 MWh H2 HHV) | CAPEX (EUR/kW output | 1995: 3000; 1996: 750; 1997: 350
|  | Hydrogen from low temperature water electrolysis Alkaline centralised - Large Scale (per 1 kW or 1 MWh H2 HHV) | CAPEX (EUR/kW output | 1995: 1100; 1996: 300; 1997: 180
|  | Hydrogen from low temperature water electrolysis Alkaline de-centralised at a refuelling station (per 1 kW or 1 MWh H2 HHV) | CAPEX (EUR/kW output | 1995: 1650; 1996: 380; 1997: 300
|  | Hydrogen from low temperature water electrolysis SOEC centralised (per 1 kW or 1 MWh H2 HHV) | CAPEX (EUR/kW output | 1995: 5000; 1996: 2500; 1997: 950
|  | Hydrogen from low temperature water electrolysis SOEC de-centralised at a refuelling station (per 1 kW or 1 MWh H2 HHV) | CAPEX (EUR/kW output | 1995: 7500; 1996: 4375; 1997: 1188
Conversion table above to kW_input values
|  |  |  | 2015 | 2030 | ultimate
Conversion efficiency H2 production PEM
|  | Hydrogen from low temperature water electrolysis PEM centralised - Large Scale (per 1 kW or 1 MWh H2 HHV) | CAPEX (EUR/kW_input)
|  | Hydrogen from low temperature water electrolysis PEM de-centralised at a refuelling station (per 1 kW or 1 MWh H2 HHV) | CAPEX (EUR/kW_input)
|  | Conversion efficiency H2 production AEL | MJ_H2(HHV)/MJ_el | 1995: 71.35%; 1996: 71.35%; 1997: 71.35%
|  | Hydrogen from low temperature water electrolysis Alkaline centralised - Large Scale (per 1 kW or 1 MWh H2 HHV) | CAPEX (EUR/kW_input) | 1995: 784.8226; 1996: 214.0425; 1997: 128.4255
|  | Hydrogen from low temperature water electrolysis Alkaline de-centralised at a refuelling station (per 1 kW or 1 MWh H2 HHV) | CAPEX (EUR/kW_input) | 1995: 1177.234; 1996: 271.1205; 1997: 214.0425
|  | Hydrogen from low temperature water electrolysis SOEC centralised (per 1 kW or 1 MWh H2 HHV) | CAPEX (EUR/kW_input)
|  | Hydrogen from low temperature water electrolysis SOEC de-centralised at a refuelling station (per 1 kW or 1 MWh H2 HHV) | CAPEX (EUR/kW_input)
Electrolysis cost OPEX
|  | Date | 2018-10-18
|  | Source | De Vita et al. (2018) Sectoral integration- long term perspective
|  | Description | Cost data for various electrolysis technologies
|  | Parameter | Unit | 1995: 2015; 1996: 2030; 1997: ultimate
|  | Hydrogen from natural gas steam reforming centralised - Large Scale (per 1 kW or 1 MWh H2 HHV) | Fixed O&M costs (EUR/kW-output/yr) | 1995: 22; 1996: 20; 1997: 18
|  | Hydrogen from natural gas steam reforming centralised - Large Scale with CCU (per 1 kW or 1 MWh H2 HHV) | Fixed O&M costs (EUR/kW-output/yr) | 1995: 36; 1996: 34; 1997: 32
|  | Hydrogen from natural gas steam reforming de-centralised - Medium Scale (per 1 kW or 1 MWh H2 HHV) | Fixed O&M costs (EUR/kW-output/yr) | 1995: 57; 1996: 31; 1997: 28
|  | Hydrogen from low temperature water electrolysis PEM centralised - Large Scale (per 1 kW or 1 MWh H2 HHV) | Fixed O&M costs (EUR/kW-output/yr) | 1995: 50; 1996: 15; 1997: 10
|  | Hydrogen from low temperature water electrolysis PEM de-centralised at a refuelling station (per 1 kW or 1 MWh H2 HHV) | Fixed O&M costs (EUR/kW-output/yr) | 1995: 70; 1996: 34; 1997: 18
|  | Hydrogen from low temperature water electrolysis Alkaline centralised - Large Scale (per 1 kW or 1 MWh H2 HHV) | Fixed O&M costs (EUR/kW-output/yr) | 1995: 28; 1996: 14; 1997: 9
|  | Hydrogen from low temperature water electrolysis Alkaline de-centralised at a refuelling station (per 1 kW or 1 MWh H2 HHV) | Fixed O&M costs (EUR/kW-output/yr) | 1995: 41; 1996: 17; 1997: 15
|  | Hydrogen from low temperature water electrolysis SOEC centralised (per 1 kW or 1 MWh H2 HHV) | Fixed O&M costs (EUR/kW-output/yr) | 1995: 175; 1996: 113; 1997: 62
|  | Hydrogen from low temperature water electrolysis SOEC de-centralised at a refuelling station (per 1 kW or 1 MWh H2 HHV) | Fixed O&M costs (EUR/kW-output/yr) | 1995: 263; 1996: 197; 1997: 77
Conversion table above to kW_input values
|  |  |  | 2015 | 2030 | ultimate
Conversion efficiency H2 production PEM
|  | Hydrogen from low temperature water electrolysis PEM centralised - Large Scale (per 1 kW or 1 MWh H2 HHV) | Fixed O&M costs (EUR/kW-input/yr)
|  | Hydrogen from low temperature water electrolysis PEM de-centralised at a refuelling station (per 1 kW or 1 MWh H2 HHV) | CAPEX (EUR/kW_input)
|  | Conversion efficiency H2 production AEL | MJ_H2(HHV)/MJ_el | 1995: 71.35%; 1996: 71.35%; 1997: 71.35%
|  | Hydrogen from low temperature water electrolysis Alkaline centralised - Large Scale (per 1 kW or 1 MWh H2 HHV) | Fixed O&M costs (EUR/kW-input/yr) | 1995: 19.9773; 1996: 9.9887; 1997: 6.4213
|  | Hydrogen from low temperature water electrolysis Alkaline de-centralised at a refuelling station (per 1 kW or 1 MWh H2 HHV) | Fixed O&M costs (EUR/kW-input/yr) | 1995: 29.2525; 1996: 12.1291; 1997: 10.7021
|  | Hydrogen from low temperature water electrolysis SOEC centralised (per 1 kW or 1 MWh H2 HHV) | Fixed O&M costs (EUR/kW-input/yr)
|  | Hydrogen from low temperature water electrolysis SOEC de-centralised at a refuelling station (per 1 kW or 1 MWh H2 HHV) | Fixed O&M costs (EUR/kW-input/yr)
Conversion efficiency AEL
|  | Date | 2018-10-18
Source
|  | Description | Conversion efficiency AEL
based on lower heating value
|  | Parameter | Unit | 1995: Value; 1996: Source
|  | Conversion efficiency | kWh_el/kg H2 | 1995: 55; 1996: Weeda (2018) Routekaart Waterstof TKI Nieuw Gas
|  | Energy content hydrogen | MJ/m3 | 1995: 10.8; 1996: https://english.rvo.nl/sites/default/files/2017/04/The_Netherlands_list_of_fuels_version_January_2017_final.pdf
|  | Density H2 at STP | kg/m3 | 1995: 0.0899; 1996: https://encyclopedia.airliquide.com/hydrogen?LanguageID=11&GasID=36 gives 8.99E-2 kg/m3
|  | Energy content hydrogen | MJ/kg H2 | 1995: 120.1335
|  | electricity kwh to mj | mj/kWh_el | 1995: 3.6
|  | conversion efficiency | mj_h2/mj_el | 1995: 60.67%
|  | Conversion efficiency | Mjel/MJH2 | 1995: 1.6482
Based on higher heating value
|  | Parameter | Unit | 1995: Value; 1996: Source
|  | Conversion efficiency | kWh_el/kg H2 | 1995: 55; 1996: Weeda (2018) Routekaart Waterstof TKI Nieuw Gas
|  | Energy content hydrogen | MJ/m3 | 1995: 12.7; 1996: Bossel, Ulf & Eliasson, Baldur. Energy and The Hydrogen Economy [pdf]. 8 January 2003.
|  | Density H2 at STP | kg/m3 | 1995: 0.0899; 1996: https://encyclopedia.airliquide.com/hydrogen?LanguageID=11&GasID=36 gives 8.99E-2 kg/m3
|  | Energy content hydrogen | MJ/kg H2 | 1995: 141.2681
|  | electricity kwh to mj | mj/kWh_el | 1995: 3.6
|  | conversion efficiency | mj_h2/mj_el | 1995: 71.35%
|  | Conversion efficiency | Mjel/MJH2 | 1995: 1.4016
|  | Ratio hhv to lhv of H2 | MJhhv/MJlhv | 1995: 1.1759
Conversion efficiencies according to NOW (2018)
Based on lower heating value
|  | Parameter | Unit | 1995: Value; 1996: Source
|  | Conversion efficiency current | kWh/m3 H2 | 1995: 4.6; 1996: NOW (2018) Industrialisierung der Wasserelektrolyse in Deutschland
|  | Conversion efficiency 2030 | kWh/m3 H2 | 1995: 4.5; 1996: NOW (2018) Industrialisierung der Wasserelektrolyse in Deutschland
|  | Conversion efficiency 2050 | kWh/m3 H2 | 1995: 4.4; 1996: NOW (2018) Industrialisierung der Wasserelektrolyse in Deutschland
|  | Conversion efficiency current | mjel/mjH2 | 1995: 1.5333
|  | Conversion efficiency 2030 | mjel/mjH2 | 1995: 1.5
|  | Conversion efficiency 2050 | mjel/mjH2 | 1995: 1.4667
Data from NOW study
|  | Date | 2018-10-18
|  | Source | NOW (2018) Industrialisierung der Wasserelektrolyse in Deutschland
|  | Description | Data for various parameters from the NOW (2018) study
|  | Parameter | Unit | 1995: Value
|  | Current energy consumption for 10 MW AEL installation | kWh/Nm3_H2 | 1995: 4.7
|  | 2030 energy consumption for 10 MW AEL installation | kWh/Nm3_H2 | 1995: 4.5
|  | 2050 energy consumption for 10 MW AEL installation | kWh/Nm3_H2 | 1995: 4.4
|  | Energy consumption for 10 MW AEL installation | kWh/kg_H2 | 1995: 52.2803
|  | Energy consumption for 10 MW AEL installation | kWh/kg_H2 | 1995: 50.0556
|  | Energy consumption for 10 MW AEL installation | kWh/kg_H2 | 1995: 48.9433
CAPEX from ECN internal database
|  | Date | 2018-11-13
|  | Source | ECN. (2018). Internal industrial electrolyser data.
|  | Description | CAPEX for a 20 MW AEL installation
|  | Parameter | Unit | 1995: Value; 1996: Source
|  | Current CAPEX minimum | EUR/kWel;input (inc.. compressor) | 1995: 665; 1996: ECN. (2018). Internal industrial electrolyser data.
|  | 2030 minimum | EUR/kWel;input (inc.. compressor) | 1995: 460; 1996: ECN. (2018). Internal industrial electrolyser data.
|  | 2050 minimum | EUR/kWel;input (inc.. compressor) | 1995: 460; 1996: ECN. (2018). Internal industrial electrolyser data.
|  | Current CAPEX maximum | EUR/kWel;input (inc.. compressor) | 1995: 945; 1996: ECN. (2018). Internal industrial electrolyser data.
|  | 2030 maximum | EUR/kWel;input (inc.. compressor) | 1995: 750; 1996: ECN. (2018). Internal industrial electrolyser data.
|  | 2050 maximum | EUR/kWel;input (inc.. compressor) | 1995: 660; 1996: ECN. (2018). Internal industrial electrolyser data.
|  | Current CAPEX minimum | mln EUR/kWH2;out | 1995: 1.0183
|  | 2030 minimum | mln EUR/kWH2;out | 1995: 0.7044
|  | 2050 minimum | mln EUR/kWH2;out | 1995: 0.7044
|  | Current CAPEX maximum | mln EUR/kWH2;out | 1995: 1.4471
|  | 2030 maximum | mln EUR/kWH2;out | 1995: 1.1485
|  | 2050 maximum | mln EUR/kWH2;out | 1995: 1.0107
Energy efficiency from ECN internal database
|  | Date | 2018-11-13
|  | Source | ECN. (2018). Internal industrial electrolyser data.
|  | Description | Energy efficiency of a 20 MW AEL installation
|  | Parameter | Unit | 1995: Value; 1996: Source
|  | Efficiency min | kWhel;input/kgH2;output | 1995: 51.1; 1996: ECN. (2018). Internal industrial electrolyser data.
|  | Efficiency max | kWhel;input/kgH2;output | 1995: 55.6; 1996: ECN. (2018). Internal industrial electrolyser data.
|  | Efficiency min | Mjel/MJh2;lhv | 1995: 1.5313
|  | Efficiency max | Mjel/MJh2;lhv | 1995: 1.6661
|  | Efficiency min | % | 1995: 65.3%
|  | Efficiency max | % | 1995: 60.02%
CAPEX epxressed in m3 H2 per day or per hour
|  | Date | 2018-11-13
Source
|  | Description | CAPEX expressed in EUR per m3 H2 per day or per hour
|  |  | 2020 | 1999: 2030; 2004: 2050
| Parameter | Unit | ECN. (2018). Internal industrial electrolyser data. | ECN. (2018). Internal industrial electrolyser data. | NOW (2018) Industrialisierung der Wasserelektrolyse in Deutschland | NOW (2018) Industrialisierung der Wasserelektrolyse in Deutschland | 0 | ECN. (2018). Internal industrial electrolyser data. | ECN. (2018). Internal industrial electrolyser data. | NOW (2018) Industrialisierung der Wasserelektrolyse in Deutschland | 0 | NOW (2018) Industrialisierung der Wasserelektrolyse in Deutschland | ECN. (2018). Internal industrial electrolyser data. | ECN. (2018). Internal industrial electrolyser data. | NOW (2018) Industrialisierung der Wasserelektrolyse in Deutschland | 0 | NOW (2018) Industrialisierung der Wasserelektrolyse in Deutschland
| CAPEX | mlnEUR/MW;h2lhv;out | 1.0183 | 1.4471 | 0.083392 | 0.16409 | 0 | 0.7044 | 1.1485 | 0.12763 | 0 | 0.053947 | 0.7044 | 1.0107 | 0.096491 | 0 | 0.032164
| CAPEX | EUR/m3_H2/day | 149.6825 | 212.7067 | 12.2578 | 24.1202 | 0 | 103.5398 | 168.8148 | 18.7607 | 0 | 7.9298 | 103.5398 | 148.557 | 14.1833 | 0 | 4.7278
| CAPEX | EUR/m3_H2/hour | 3592.3794 | 5104.9603 | 294.1878 | 578.8856 | 0 | 2484.9542 | 4051.5558 | 450.2558 | 0 | 190.3143 | 2484.9542 | 3565.3691 | 340.3996 | 0 | 113.4665
Conversion factor for MW;h2;lhv to m3_H2/day
#first calulcate seconds per day
|  | Value | Unit
|  | 3600 | s/h
|  | 24 | h/d
|  | 86400 | s/d
#then calculate MJ;h2;lhv/day produced by 1 MW;h2;lhv
|  | Value | Unit
|  | 1 | MW;h2;lhv
|  | 1 | MJ;h2;lhv/s
|  | 86400 | MJ;h2;lhv/day
#then convert MJ;h2;lhv/day to m3_H2/day
|  | Value | Unit
|  | 0.07874 | m3_h2/mj_h2;lhv
|  | 6803.1496 | m3_H2/day

## Visual representation
ADD VISUAL REPRESENTATION OF TECHNOLOGY HERE (OPTIONAL)
If available, a visual representation of the technology can be placed here (including sources) to complement the technology description.
Please note that the image will be placed in Technology Factsheet to be disclosed, other non-relevant images can be placed in the 'Calculations' tab.