## READ ME (hidden)
GENERAL INSTRUCTIONS
● | The technology factsheet contains information about one specific option (e.g. capacity, potential, costs, energy and emission effects and supporting descriptions).
● | The factsheet must be filled-in by the technical experts in the technology field and used as a reference internally (i.e. input for OPERA model) and externally.
● | The data in the technology factsheet is for technology options in The Netherlands and could be used for EU countries.
● | A regular update of technology factsheet is required every 3-5 years.
● | Read carefully the definitions and instructions for each parameter below and fill-in all data in the 'Data input' tab. The data will be automatically allocated in the factsheet (see 'Factsheet' tab).
● | Units and conversion factors are found below.
● | Lists of sectors, units, energy carriers, etc. are found in the 'List' tab.
● | The 'Factsheet' and 'List' tabs are locked. If a change is necessary, please send a request to Silvana Gamboa or Koen Smekens.
| PARAMETER | DEFINITION |  | HOW TO FILL-IN THE FACTSHEET?
| Sector | ● | To which sector the technology belongs to (according to OPERA classification). | ● | Select the sector from the drop-down menu. If the sector is not available in the menu, please specify in the field 'Other'.
|  |  |  | ● | New sectors can be added to the drop-down menu within the tab 'List' upon request.
| ETS / Non-ETS | ● | Indicate if the technology falls within the Emissions Trading Scheme (ETS).
| Type of Technology | ● | Examples: renewable, saving, CCS, biomass, emission reduction, network (e.g. transformer), etc. | ● | Select the type of technology from the drop-down menu. New types of technologies can be added within the tab 'List' upon request.
| Description | ● | Description of the technology, including technology boundaries, components, applications, etc. | ● | The description is limited up to 700 characters.
| TRL | ● | Select the Technology Readiness Level (TRL) for 2020 based on the assessment below: | ● | Please specify data sources in the explanation box.
NASA/DOD Technology Readiness Level
|  | TRL 9 | Actual system 'flight proven' through succesful mission operations
|  | TRL 8 | Actual system completed and 'flight qualified' through test and demonstration
|  | TRL 7 | System prototype demonstration in space environment
|  | TRL 6 | System/subsystem model or prototype demonstration in a relevant environment (ground or space)
|  | TRL 5 | Component and/or breadboard validation in relevant environment
|  | TRL 4 | Component and/or breadboard validation in laboratory environment
|  | TRL 3 | Analytical and experimental critical function and/or characteristic proof-of-concept
|  | TRL 2 | Technology concept and/or application formulated
|  | TRL 1 | Basic principles observed and reported
TECHNICAL DIMENSIONS
| Factsheet Functional Unit | ● | Unit in which the capacity for production of the main output is expressed e.g. Mton or PJ | ● | The Factsheet Functional Unit chosen provides a reference for the other parameters (i.e. capacity) in order to keep consistency through the factsheet.
|  |  |  | ● | Select the functional unit from the drop-down menu. Conversion factors are found at the bottom of this tab (please specify in the explanation box if other conversion factors are used).
| Capacity | ● | The typical technology capacity size or sizes if there is clear size dependent data. | ● | Technologies that differ largely in size (e.g. large and small scale) must be placed in different factsheets.
|  |  |  | ● | Specify the Capacity value and its respective reference from up to 5 different data sources. Please aggregate all sources in the references and sources box at the bottom of 'Data input' tab.
|  |  |  | ● | Data ranges (min,max) will be automatically allocated in the factsheet.
| Potential | ● | How much of the technology option can be installed in The Netherlands or EU? | ● | Specify the Potential value and its respective reference from up to 5 different data sources. Please aggregate all sources in the references and sources box at the bottom of 'Data input' tab.
|  |  |  | ● | Select which region is covered for the potential from the drop-down menu.
| Market share (Deployment share) | ● | Current market share and maximum expected market share in the future (2030 and 2050). | ● | Market share can be optional for some technologies, in that case, please specify the Potential instead or vice-versa.
|  | ● | Only for competing technologies e.g. heat supply appliances for households such as heat pumps with a market share of 80% of the households. | ● | Specify the Market share and its respective reference from up to 5 different data sources. Please aggregate all sources in the references and sources box at the bottom of 'Data input' tab.
| Capacity utilization factor | ● | The capacity utilization factor is the percentage of the total capacity that is actually being utilized e.g. capacity expansion to absorb additional renewable electricity or over-dimensioning. | ● | If the capacity utlization factor is not filled-in, the value will be automatically assigned as one.
| Full-load running hours per year | ● | The typical number of hours that the technology in question operates per year.
| Unit of Activity | ● | Unit of annual production (output) per year | ● | Select the activity unit from the drop-down menu.
| Activity (Cap2Act) (Optional) | ● | Actual annual production (output) per year | ● | Specify the value for Activity.
|  | ● | Activity = Capacity*Load Factor | ● | Only relevant for infrastructure technologies (e.g. the amount of energy per hour that can be delivered)
| Technical lifetime (years) | ● | The total amount of years during which the technology can technically perform/function before it must be replaced.
| Progress ratio | ● | Progress ratio (PR) is the cost reduction factor achieved by a doubling of the cumulative installed capacity of a technology. Learning rate (LR) = 1 – PR The underlying formula is : Ci= α*Ccumi^b Ci = cost of unit i α = constant (cost unit 1) Ccumi = Cumulative capacity at time of unit i b = learning elasticity A doubling of total cumulative capacity reduces specific costs by a factor of 2b. In the usual case where b is negative, 2b (labelled the progress ratio, PR) is between zero and one. The complement of the progress ratio (1-PR) is called the learning rate (LR). A learning elasticity (b) of -0.32, for example, yields a progress ratio of 0.80 and a learning rate of 20%. This means that the specific capital cost of newly installed capacity decreases by 20% for each doubling of total installed capacity. On a double-logarithmic scale, the decrease in costs appears as a straight line.
| Hourly profile | ● | Is there an hourly profile for the technology? | ● | Select YES/NO
COSTS
| Year of Euro | ● | All costs data must be specified as €2015 | ● | If amounts are expresed in other currencies or in euros of another year (e.g. €2016), the amount has to be converted. See Monetary conversions at the bottom of the tab.
| Investment costs | ● | Total investment costs (CAPEX) in euro in 2020, 2030 and 2050 per functional unit (e.g. per MW, per PJ). | ● | Specify the Costs and their respective reference for 2020(current), 2030 and 2050 from up to 5 different data sources. Please aggregate all sources in the references and sources box at the bottom of 'Data input' tab.
|  | ● | The investments costs are in the case of a new application of the technology. This includes purchase costs, construction costs, net equipment costs and installation costs. It also includes demolition and removal costs of decommissioned installations. | ● | Specify in the costs explanation box what specifically is included in the investment costs.
|  |  |  | ● | The costs should not be annualized. Site-specific costs (greenfield/brownfield), pre-design costs, pre-construction costs, financing costs should be extracted from the total value.
| Other costs | ● | E.g. electricity connection costs. | ● | Please specify Other costs within the Costs explanation box.
|  |  |  | ● | Data input same as above.
| Fixed operational costs (excluding fuel costs) | ● | Fixed operational costs are per year. | ● | Data input same as above.
| Variable costs | ● | Variable costs are per year. | ● | Data input same as above.
ENERGY IN- AND OUTPUTS
| Energy carriers | ● | Input/output of energy carriers per unit of the main output. The technology may consume/produce more than one input/output. | ● | Select the energy carrier from the drop-down menu (please specify the main output first). Other energy carriers can be added within the tab 'List' upon request.
|  | ● | For each technology, the amount of energy input/output to the process have to be filled in. The process may require more than one input e.g. available waste heat streams can be described as energy outputs or captured CO2 can also be seen as an output). | ● | Specify the values in PJ for 2020, 2030 and 2050 with their respective references from up to 5 different data sources. Please aggregate all sources in the references and sources box at the bottom of 'Data input' tab. Values for inputs should be expressed as positive and values for outputs should be expressed as negative.
|  |  |  | ● | The value should correspond 'per unit of output' (e.g. output of natural gas with 60% efficiency). Explain the details (i.e. efficiency) in the explanation box.
MATERIAL FLOWS (Optional)
| Material flows | ● | Optional except for technologies with activity level associated e.g. iron, steel, ammonia production, ethylene, ethene. | ● | Specify the material flows and units and add the values for 2020, 2030 and 2050 withtheir respective references from up to 5 difference data sources. Please aggregate all sources in the references and sources box at the bottom of 'Data input' tab.
EMISSIONS
| Emissions | ● | Non-fuel/energy-related emissions or emissions reductions (e.g. CCS) | ● | Select the substance and unit from the drop-down menu. Other emissions can be added within the tab 'List' upon request.
|  |  |  | ● | Specify the Emissions for 2020, 2030 and 2050 with their respective references from up to 5 difference data sources. Please aggregate all sources in the references and sources box at the bottom of 'Data input' tab.
REFERENCES AND SOURCES
| ● | For values: Add references for each value in their 'Reference' cell (i.e. author and year) and aggregate all references with complete description at the bottom of the 'Data input' tab. If more than 10 references, add other sources under 'Others' box.
| ● | For other data: Add all data sources with complete description at the bottom of the 'Data input' tab. You may link these references with text in the explanatory boxes. If more than 10 references, add other sources under 'Others' box.
UNITS
| Bln vehicle - km |  | Use this unit to represent transport technologies
| GWe |  | Gigawatt electrical
| kton |  | Kiloton
| Mton |  | Megaton
| Mton ethene |  | Megaton ethene
| Mton NH3 |  | Megaton Ammonia
| Mton steel |  | Megaton steel
| Mvtg |  | Million vehicles
| PJ |  | PetaJoule
CONVERSION FACTORS
| COMMON CONVERSIONS |  | 1 MJ = 106 Joule
1 GJ = 109 Joule
1 TJ = 1012 Joule
1 PJ = 1015 Joule
1 MWh = 3,6 GJ
1 GWh = 3,6 TJ
1 TWh = 3,6 PJ
| OTHER CONVERSIONS |  | The International Energy Agency offers a converter for energy units, you can find the converter in the link below:
https://www.iea.org/statistics/resources/unitconverter/
| MONETARY CONVERSIONS | ● | If amounts are expresed in other currencies or in euros of another year (e.g. €2016), the amount has to be converted.
|  | ● | A standard method to correct for inflation is to use the Harmonised Index of Consumer Prices (HICP) (see below). To convert an amount expressed in €2014 to €2017, it has to be multiplied by a factor (HICP 2017/ HICP 2014) = (101,40/99,79) = 1,016.
Harmonised Index of Consumer Prices (HICP) for the Netherlands:
HICP (2015 =100)
|  | 2010 | 92.05
|  | 2011 | 94.32
|  | 2012 | 96.99
|  | 2013 | 99.47
|  | 2014 | 99.79
|  | 2015 | 100
|  | 2016 | 100.11
|  | 2017 | 101.4
|  | 2018 | 102.6043
Statistics Netherlands (CBS), “Consumentenprijzen; Europees geharmoniseerde prijsindex 2015=100”

## Data input old (hidden)
FACTSHEET DATA INPUT
Please fill-in here all technology option data including detailed references and sources at the bottom.
TECHNOLOGY DESCRIPTION
| Name of technology option |  | Anaerobic digestion of wet biomass for combined heat and power (CHP) generation
| Date of factsheet |  | 2018-09-03
Sector
Refers to all residues from food and beverage industry, biodegradable waste, residues from biofuel installations, fruit, vegetable and garden wastes and the organic faction of municipal wastes. Thus, it covers the sectors industry, households and agriculture.
| ETS / Non-ETS |  | Non-ETS
| Type of Technology |  | Biomass
| Description |  | Wet biomass in this category refers to organic wastes such as residual flows from the food and beverage industry, vegetable, fruit and garden wastes, or organic wet faction of household wastes. The residual flows are mentioned in the NTA8003 and published by the Netherlands Standardization Institute. For this category, a minimum biogas production of 25 Nm3 (natural gas equivalent) for tonne feedstock is requested. Manure is not included in this category. The biomass is digested in a state-of the-art anaerobic digestion installation to produce biogas. The installation consists of storage and pre-treatment, digestion installations, combustion of biogas and post treatment and storage of digestate (i.e. dewatering, drying, in some cases hygenisation and storage). On average, the residence time of the organic waste in the fermenter is around 30 days and biogas is produced. Biogas consists mainly of methane (in average 60%) and carbon dioxide (33-38%) in addition to contaminants such as sulphur, water vapor and oxygen. The biogas is desulfurized prior to it being fed into a gas motor to produce heat and electricity. The Activities Decree on emissions for combustion plants requires that the gas motors comply with the emission limits for SO2 and NOx. | [17 empty] | Wet biomass in this category refers to organic wastes such as residual flows from the food and beverage industry, vegetable, fruit and garden wastes, or organic wet faction of household wastes. The residual flows are mentioned in the NTA8003 and published by the Netherlands Standardization Institute. For this category, a minimum biogas production of 25 Nm3 (natural gas equivalent) for tonne feedstock is requested. Manure is not included in this category. The biomass is digested in a state-of the-art anaerobic digestion installation to produce biogas. The installation consists of storage and pre-treatment, digestion installations, combustion of biogas and post treatment and storage of digestate (i.e. dewatering, drying, in some cases hygenisation and storage). On average, the residence time of the organic waste in the fermenter is around 30 days and biogas is produced. Biogas consists mainly of methane (in average 60%) and carbon dioxide (33-38%) in addition to contaminants such as sulphur, water vapor and oxygen. The biogas is desulfurized prior to it being fed into a gas motor to produce heat and electricity. The Activities Decree on emissions for combustion plants requires that the gas motors comply with the emission limits for SO2 and NOx.
| TRL level 2020 |  | TRL 9
|  |  | Anaerobic digestion technology and CHP are widely applied commercial technologies. | [17 empty] | Anaerobic digestion technology and CHP are widely applied commercial technologies.
TECHNICAL DIMENSIONS
| Factsheet Functional Unit |  | MWth
|  |  | Functional Unit |  |  | Main Source | Source 2 | Source 3 | Source 4 | Source 5
| Capacity |  | MWth |  |  | 5.5
[6 empty] | SDE+2019 | Reference | Reference | Reference | Reference
|  |  | Functional Unit |  | Context | 2020 (Current) |  |  |  |  | 2030 |  |  |  |  | 2050
| Potential |  | MWth |  | Please select the region | Main Source | Source 2 | Source 3 | Source 4 | Source 5 | Main Source | Source 2 | Source 3 | Source 4 | Source 5 | Main Source | Source 2 | Source 3 | Source 4 | Source 5
[7 empty] | 867 | 700 | 455 |  |  | 1042 | 731 | 545
[7 empty] | DNV, 2017 | Elbersen et al, 2015 | Routekaart Hernieuwbaar gas, 2014 | Reference |  | DNV, 2017 | Elbersen et al, 2015 | Routekaart Hernieuwbaar gas, 2014 | Reference | Reference | Reference | Reference | Reference | Reference
| Market share |  | % |  | Specify here the market
[6 empty] | Reference | Reference | Reference | Reference | Reference | Reference | Reference | Reference | Reference | Reference | Reference | Reference | Reference | Reference | Reference
| Capacity utilization factor |  | Specify here (if not specified, value will be 1)
| Full-load running hours per year |  | 8000
| Unit of Activity |  | Please select
| Activity (Cap2Act) (Optional) |  | Specify here
| Technical lifetime (years) |  | 15
Progress ratio
| Hourly profile |  | Please select
| Explanation |  | The capacity and the potential refers to MWth biogas. Thus, the potential is presented as biogas potential of organic waste streams (excluding manure) and it is the same for all digestion related pathways, excluding manure digestion. The potential above refers to the total biogas potential from VGI, GFT&ONF, straw, other agricultural residues and energy crops. DNV GL defines the potential for 2023 and 2035. The 2023 data is presented as 2020 and 2035 data as 2030 potential. Aquatic biomass potential is not included in the figures. Elbersen et al (2015) also do not include aquatic biomass. Routekaart Hernieuwbaar Gas report considers a small value (0,1 PJ biogas) for seaweed in 2020 increasing to 16.7 PJ in 2030. DNV GL (2017) indicates aquatic biomass potential to be around 18PJ in 2023, increasing to 53 PJ in 2030. The wet biomass potential ratio among the sectors industry, households and agriculture are 38%, 36%, 26% in 2020 and 34%, 32%, 34% in 2030, respectively. | [17 empty] | The capacity and the potential refers to MWth biogas. Thus, the potential is presented as biogas potential of organic waste streams (excluding manure) and it is the same for all digestion related pathways, excluding manure digestion. The potential above refers to the total biogas potential from VGI, GFT&ONF, straw, other agricultural residues and energy crops. DNV GL defines the potential for 2023 and 2035. The 2023 data is presented as 2020 and 2035 data as 2030 potential. Aquatic biomass potential is not included in the figures. Elbersen et al (2015) also do not include aquatic biomass. Routekaart Hernieuwbaar Gas report considers a small value (0,1 PJ biogas) for seaweed in 2020 increasing to 16.7 PJ in 2030. DNV GL (2017) indicates aquatic biomass potential to be around 18PJ in 2023, increasing to 53 PJ in 2030. The wet biomass potential ratio among the sectors industry, households and agriculture are 38%, 36%, 26% in 2020 and 34%, 32%, 34% in 2030, respectively.
COSTS
| Reference year: €2015 - If amounts are expressed in other currencies or in euros of another year (e.g. €2014), the amount has to be converted. See conversion method in 'READ ME' tab. |  |  |  |  | 2020 (Current) |  |  |  |  | 2030 |  |  |  |  | 2050
[6 empty] | Main Source | Source 2 | Source 3 | Source 4 | Source 5 | Main Source | Source 2 | Source 3 | Source 4 | Source 5 | Main Source | Source 2 | Source 3 | Source 4 | Source 5
| Investment costs |  | mln. € / | MWth |  | 0.87716 | 2.77 | 3.03 |  |  | 0.86665 | 2.6 | 3 |  |  | 0.83548 | 2.29 | 2.93
[6 empty] | SDE+2019 | ETRI, min | ETRI, max | Reference | Reference | SDE data based on ETRI cost reduction | ETRI, min | ETRI, max | Reference | Reference | SDE data based on ETRI cost reduction ratios | ETRI min | ETRI max | Reference | Reference
| Other costs per year |  | mln. € / | MWth |  | 0.22951
[7 empty] | Reference | Reference | Reference | Reference | Reference | Reference | Reference | Reference | Reference | Reference | Reference | Reference | Reference | Reference
| Fixed operational costs per year (excl. fuel costs) |  | mln. € / | MWth |  | 0.078944 | 0.1108 | 0.1212 |  |  | 0.06264 | 0.104 | 0.12 |  |  | 0.058848 | 0.0916 | 0.1172
[6 empty] | SDE+2019 | ETRI, min | ETRI, max | Reference | Reference | SDE data based on ETRI cost reduction | ETRI, min | ETRI, max | Reference | Reference | SDE data based on ETRI cost reduction ratios | ETRI min | ETRI max | Reference | Reference
| Variable costs per year |  | mln. € / | MWth |  | 0.01267 |  |  |  |  | 0.01267 |  |  |  |  | 0.01267
[6 empty] | SDE+ | Reference | Reference | Reference | Reference | SDE+ | Reference | Reference | Reference | Reference | SDE+ | Reference | Reference | Reference | Reference
| Costs explanation |  | MWth refers to MWth input. The costs data are converted to 2015 as they were from 2018. Potential cost reductions are based on the ETRI database. ETRI indicates cost reduction for anaerobic digestion installations to be in the range of 2,1%-0,5% per year for the first 5 years and 0,1-0,6% per year for the following years. We apply the baseline cost reduction rates of ETRI. It is important to highlight that ETRI neither distinguishes between different digestion options nor explains how the CAPEX were determined. Therefore it is not possible to clarify why this dataset presents higher figures. Next to that they only refer to anaerobic digestion related CAPEX and OPEX, whereas SDE+ data also include cost of a gas motor. Therefore a direct comparison of the datasets are not possible. | [18 empty] | MWth refers to MWth input. The costs data are converted to 2015 as they were from 2018. Potential cost reductions are based on the ETRI database. ETRI indicates cost reduction for anaerobic digestion installations to be in the range of 2,1%-0,5% per year for the first 5 years and 0,1-0,6% per year for the following years. We apply the baseline cost reduction rates of ETRI. It is important to highlight that ETRI neither distinguishes between different digestion options nor explains how the CAPEX were determined. Therefore it is not possible to clarify why this dataset presents higher figures. Next to that they only refer to anaerobic digestion related CAPEX and OPEX, whereas SDE+ data also include cost of a gas motor. Therefore a direct comparison of the datasets are not possible.
ENERGY IN- AND OUTPUTS
| Values for inputs are expressed as positive and values for outputs as negative. |  | Energy carrier |  | Unit | 2020 (Current) |  |  |  |  | 2030 |  |  |  |  | 2050
[6 empty] | Main Source | Source 2 | Source 3 | Source 4 | Source 5 | Main Source | Source 2 | Source 3 | Source 4 | Source 5 | Main Source | Source 2 | Source 3 | Source 4 | Source 5
| Energy carriers (per unit of main output) |  | Electricity |  | PJ | -0.41
[6 empty] | SDE+2019 | Reference | Reference | Reference | Reference | Reference | Reference | Reference | Reference | Reference | Reference | Reference | Reference | Reference | Reference
|  |  | Heat |  | PJ | -0.44
[6 empty] | SDE+2019 | Reference | Reference | Reference | Reference | Reference | Reference | Reference | Reference | Reference | Reference | Reference | Reference | Reference | Reference
|  |  | Biogas (wet streams) |  | PJ | 1
[6 empty] | SDE+2019 | Reference | Reference | Reference | Reference | Reference | Reference | Reference | Reference | Reference | Reference | Reference | Reference | Reference | Reference
|  |  | Electricity |  | PJ | 0.023
[6 empty] | Reference | Reference | Reference | Reference | Reference | Reference | Reference | Reference | Reference | Reference | Reference | Reference | Reference | Reference | Reference
| Energy in- and Outputs explanation |  | In SDE+ the generic energy content of the wet biomass is assumed as 3,4 GJ/ton. Roughly 5% of biogas is used to meet the internal heat demand. The electricity demand refers to the electricity needed for the digestion process. | [18 empty] | In SDE+ the generic energy content of the wet biomass is assumed as 3,4 GJ/ton. Roughly 5% of biogas is used to meet the internal heat demand. The electricity demand refers to the electricity needed for the digestion process.
MATERIAL FLOWS (OPTIONAL)
| Material flows |  | Material |  | Unit | 2020 (Current) |  |  |  |  | 2030 |  |  |  |  | 2050
[6 empty] | Main Source | Source 2 | Source 3 | Source 4 | Source 5 | Main Source | Source 2 | Source 3 | Source 4 | Source 5 | Main Source | Source 2 | Source 3 | Source 4 | Source 5
|  |  | Digestate |  | % dry(volume) | 80%
[6 empty] | Reference | Reference | Reference | Reference | Reference | Reference | Reference | Reference | Reference | Reference | Reference | Reference | Reference | Reference | Reference
|  |  | Specify here |  | Specify here
[6 empty] | Reference | Reference | Reference | Reference | Reference | Reference | Reference | Reference | Reference | Reference | Reference | Reference | Reference | Reference | Reference
| Material flows explanation |  | Digestate can be: 1) Composted in case the input stream consists of GFT (vegetables, fruit and garden waste) and sold to be used on agricultural land when it complies with the conditions of the Fertilizer Act. It should include no animal manure to be classified as compost. 2) Further treated in case the waste stream is organic waste. The digestate treatment mainly consists of dewatering, drying and storage. The dried product can further be pelletized and become suitable as fuel (for instance for co-firing plant). An indicative price for this fuel can be around 35 Euro/ton. | [18 empty] | Digestate can be: 1) Composted in case the input stream consists of GFT (vegetables, fruit and garden waste) and sold to be used on agricultural land when it complies with the conditions of the Fertilizer Act. It should include no animal manure to be classified as compost. 2) Further treated in case the waste stream is organic waste. The digestate treatment mainly consists of dewatering, drying and storage. The dried product can further be pelletized and become suitable as fuel (for instance for co-firing plant). An indicative price for this fuel can be around 35 Euro/ton.
EMISSIONS (Non-fuel/energy-related emissions or emissions reductions (e.g. CCS)
| Emissions |  | Substance |  | Unit | 2020 (Current) |  |  |  |  | 2030 |  |  |  |  | 2050
[6 empty] | Main Source | Source 2 | Source 3 | Source 4 | Source 5 | Main Source | Source 2 | Source 3 | Source 4 | Source 5 | Main Source | Source 2 | Source 3 | Source 4 | Source 5
|  |  | Please select |  | Please select
[6 empty] | Reference | Reference | Reference | Reference | Reference | Reference | Reference | Reference | Reference | Reference | Reference | Reference | Reference | Reference | Reference
|  |  | Please select |  | Please select
[6 empty] | Reference | Reference | Reference | Reference | Reference | Reference | Reference | Reference | Reference | Reference | Reference | Reference | Reference | Reference | Reference
|  |  | Please select |  | Please select
[6 empty] | Reference | Reference | Reference | Reference | Reference | Reference | Reference | Reference | Reference | Reference | Reference | Reference | Reference | Reference | Reference
|  |  | Please select |  | Please select
[6 empty] | Reference | Reference | Reference | Reference | Reference | Reference | Reference | Reference | Reference | Reference | Reference | Reference | Reference | Reference | Reference
| Emissions explanation |  | Explain here (e.g. emission factors if calculated) | [18 empty] | Explain here (e.g. emission factors if calculated)
OTHER
| Other |  | Explanation |  |  | 2020 (Current) |  |  |  |  | 2030 |  |  |  |  | 2050
[6 empty] | Main Source | Source 2 | Source 3 | Source 4 | Source 5 | Main Source | Source 2 | Source 3 | Source 4 | Source 5 | Main Source | Source 2 | Source 3 | Source 4 | Source 5
Specify here
[6 empty] | Reference | Reference | Reference | Reference | Reference | Reference | Reference | Reference | Reference | Reference | Reference | Reference | Reference | Reference | Reference
REFERENCES AND SOURCES
| 1 | SDE+ Eindadvies 2019 | [19 empty] | SDE+ Eindadvies 2019
| 2 | DNV GL, 2017. Biomassapotentieel in Nederland. Verkennende studie naar vrij beschikbaar biomassapotentieel voor energieopwekking in Nederland. Paula Schulze, Johan Holstein, Harm Vlap. GCS.17.R.10032629.2 | [19 empty] | DNV GL, 2017. Biomassapotentieel in Nederland. Verkennende studie naar vrij beschikbaar biomassapotentieel voor energieopwekking in Nederland. Paula Schulze, Johan Holstein, Harm Vlap. GCS.17.R.10032629.2
| 3 | ETRI study, 2018. Cost development of low carbon energy technologies. Scenario-based cost trajectories to 2050, 2017 edition. | [19 empty] | ETRI study, 2018. Cost development of low carbon energy technologies. Scenario-based cost trajectories to 2050, 2017 edition.
| 4 | Elbersen et al., 2015. Biomass potential in the Netherlands (as part of the Biomass Policies project, co-funded by the EC). | [19 empty] | Elbersen et al., 2015. Biomass potential in the Netherlands (as part of the Biomass Policies project, co-funded by the EC).
| 5 | Routekaart Hernieuwbaar Gas, 2014. See https://groengas.nl/wp-content/uploads/2015/07/Routekaart-hernieuwbaar-gas.pdf | [19 empty] | Routekaart Hernieuwbaar Gas, 2014. See https://groengas.nl/wp-content/uploads/2015/07/Routekaart-hernieuwbaar-gas.pdf
| 6 | Decision related to change of Activiteitenbesluit milieubeheer. See https://zoek.officielebekendmakingen.nl/stb-2017-330.html | [19 empty] | Decision related to change of Activiteitenbesluit milieubeheer. See https://zoek.officielebekendmakingen.nl/stb-2017-330.html
| 7 | [20 empty] | 0
| 8 | [20 empty] | 0
| 9 | [20 empty] | 0
| 10 | [20 empty] | 0
| Others | Add other sources here | [19 empty] | Add other sources here
Note on D65: A. Uslu: Koen: I mention here the economic value based on a figure from one of the SDE+ applications. But be are that the cost of the further treatment of digestate is not included in anywhere and it will cost me much more time to define representative cost figure. I am not user how important and relevant those data/info are as they are somewhat outside of the energy production from fermentation system boundaries. Jeroen: can you comment on this section. what is the economic value of a compost following to the GFT digestion? can you help me with some representative cost data for further processing of digestate with references?

## Data input (hidden)
FACTSHEET DATA INPUT
Please fill-in here all technology option data including detailed references and sources at the bottom.
TECHNOLOGY DESCRIPTION
| Name of technology option |  | Anaerobic digestion of wet biomass for combined heat and power (CHP) generation
| Date of factsheet |  | 2018-09-03
Sector
Refers to all residues from food and beverage industry, biodegradable waste, residues from biofuel installations, fruit, vegetable and garden wastes and the organic faction of municipal wastes. Thus, it covers the sectors industry, households and agriculture.
| ETS / Non-ETS |  | Non-ETS
| Type of Technology |  | Biomass
| Description |  | Wet biomass in this category refers to organic wastes such as residual flows from the food and beverage industry, vegetable, fruit and garden wastes, or organic wet faction of household wastes. The residual flows are mentioned in the NTA8003 and published by the Netherlands Standardization Institute. For this category, a minimum biogas production of 25 Nm3 (natural gas equivalent) for tonne feedstock is requested. Manure is not included in this category. The biomass is digested in a state-of the-art anaerobic digestion installation to produce biogas. The installation consists of storage and pre-treatment, digestion installations, combustion of biogas and post treatment and storage of digestate (i.e. dewatering, drying, in some cases hygenisation and storage). On average, the residence time of the organic waste in the fermenter is around 30 days and biogas is produced. Biogas consists mainly of methane (in average 60%) and carbon dioxide (33-38%) in addition to contaminants such as sulphur, water vapor and oxygen. The biogas is desulfurized prior to it being fed into a gas motor to produce heat and electricity. The Activities Decree on emissions for combustion plants requires that the gas motors comply with the emission limits for SO2 and NOx. | [17 empty] | Wet biomass in this category refers to organic wastes such as residual flows from the food and beverage industry, vegetable, fruit and garden wastes, or organic wet faction of household wastes. The residual flows are mentioned in the NTA8003 and published by the Netherlands Standardization Institute. For this category, a minimum biogas production of 25 Nm3 (natural gas equivalent) for tonne feedstock is requested. Manure is not included in this category. The biomass is digested in a state-of the-art anaerobic digestion installation to produce biogas. The installation consists of storage and pre-treatment, digestion installations, combustion of biogas and post treatment and storage of digestate (i.e. dewatering, drying, in some cases hygenisation and storage). On average, the residence time of the organic waste in the fermenter is around 30 days and biogas is produced. Biogas consists mainly of methane (in average 60%) and carbon dioxide (33-38%) in addition to contaminants such as sulphur, water vapor and oxygen. The biogas is desulfurized prior to it being fed into a gas motor to produce heat and electricity. The Activities Decree on emissions for combustion plants requires that the gas motors comply with the emission limits for SO2 and NOx.
| TRL level 2020 |  | TRL 9
|  |  | Anaerobic digestion technology and CHP are widely applied commercial technologies. | [17 empty] | Anaerobic digestion technology and CHP are widely applied commercial technologies.
TECHNICAL DIMENSIONS
| Factsheet Functional Unit |  | kWth
|  |  | Functional Unit |  |  | Main Source | Source 2 | Source 3 | Source 4 | Source 5
| Capacity |  | kWth |  |  | 5500
[6 empty] | SDE+2019 | Reference | Reference | Reference | Reference
|  |  | Functional Unit |  | Context | 2020 (Current) |  |  |  |  | 2030 |  |  |  |  | 2050
| Potential |  | kWth |  | Please select the region | Main Source | Source 2 | Source 3 | Source 4 | Source 5 | Main Source | Source 2 | Source 3 | Source 4 | Source 5 | Main Source | Source 2 | Source 3 | Source 4 | Source 5
[7 empty] | 867000 | 700000 | 455000 |  |  | 1042000 | 731000 | 545000
[7 empty] | DNV, 2017 | Elbersen et al, 2015 | Routekaart Hernieuwbaar gas, 2014 | Reference |  | DNV, 2017 | Elbersen et al, 2015 | Routekaart Hernieuwbaar gas, 2014 | Reference | Reference | Reference | Reference | Reference | Reference
| Market share |  | % |  | Specify here the market
[6 empty] | Reference | Reference | Reference | Reference | Reference | Reference | Reference | Reference | Reference | Reference | Reference | Reference | Reference | Reference | Reference
| Capacity utilization factor |  | Specify here (if not specified, value will be 1)
| Full-load running hours per year |  | 8000
| Unit of Activity |  | Please select
| Activity (Cap2Act) (Optional) |  | Specify here
| Technical lifetime (years) |  | 15
Progress ratio
| Hourly profile |  | No
| Explanation |  | The capacity and the potential refers to kWth biogas. Thus, the potential is presented as biogas potential of organic waste streams (excluding manure) and it is the same for all digestion related pathways, excluding manure digestion. The potential above refers to the total biogas potential from VGI, GFT&ONF, straw, other agricultural residues and energy crops. DNV GL defines the potential for 2023 and 2035. The 2023 data is presented as 2020 and 2035 data as 2030 potential. Aquatic biomass potential is not included in the figures. Elbersen et al (2015) also do not include aquatic biomass. Routekaart Hernieuwbaar Gas report considers a small value (0,1 PJ biogas) for seaweed in 2020 increasing to 16.7 PJ in 2030. DNV GL (2017) indicates aquatic biomass potential to be around 18PJ in 2023, increasing to 53 PJ in 2030. The wet biomass potential ratio among the sectors industry, households and agriculture are 38%, 36%, 26% in 2020 and 34%, 32%, 34% in 2030, respectively. | [17 empty] | The capacity and the potential refers to kWth biogas. Thus, the potential is presented as biogas potential of organic waste streams (excluding manure) and it is the same for all digestion related pathways, excluding manure digestion. The potential above refers to the total biogas potential from VGI, GFT&ONF, straw, other agricultural residues and energy crops. DNV GL defines the potential for 2023 and 2035. The 2023 data is presented as 2020 and 2035 data as 2030 potential. Aquatic biomass potential is not included in the figures. Elbersen et al (2015) also do not include aquatic biomass. Routekaart Hernieuwbaar Gas report considers a small value (0,1 PJ biogas) for seaweed in 2020 increasing to 16.7 PJ in 2030. DNV GL (2017) indicates aquatic biomass potential to be around 18PJ in 2023, increasing to 53 PJ in 2030. The wet biomass potential ratio among the sectors industry, households and agriculture are 38%, 36%, 26% in 2020 and 34%, 32%, 34% in 2030, respectively.
COSTS
| Reference year: €2015 - If amounts are expressed in other currencies or in euros of another year (e.g. €2014), the amount has to be converted. See conversion method in 'READ ME' tab. |  |  |  |  | 2020 (Current) |  |  |  |  | 2030 |  |  |  |  | 2050
[6 empty] | Main Source | Source 2 | Source 3 | Source 4 | Source 5 | Main Source | Source 2 | Source 3 | Source 4 | Source 5 | Main Source | Source 2 | Source 3 | Source 4 | Source 5
| Investment costs |  | € / | kWth |  | 877.1 | 2770 | 3030 |  |  | 866.7 | 2600 | 3000 |  |  | 835.5 | 2290 | 2930
[6 empty] | SDE+2019 | ETRI, min | ETRI, max | Reference | Reference | SDE data based on ETRI cost reduction | ETRI, min | ETRI, max | Reference | Reference | SDE data based on ETRI cost reduction ratios | ETRI min | ETRI max | Reference | Reference
| Other costs per year |  | € / | kWth |  | 229.5
[7 empty] | Reference | Reference | Reference | Reference | Reference | Reference | Reference | Reference | Reference | Reference | Reference | Reference | Reference | Reference
| Fixed operational costs per year (excl. fuel costs) |  | € / | kWth |  | 78.9 | 110.8 | 121.2 |  |  | 62.6 | 104 | 120 |  |  | 58.9 | 91.6 | 120
[6 empty] | SDE+2019 | ETRI, min | ETRI, max | Reference | Reference | SDE data based on ETRI cost reduction | ETRI, min | ETRI, max | Reference | Reference | SDE data based on ETRI cost reduction ratios | ETRI min | ETRI max | Reference | Reference
| Variable costs per year |  | € / | kWth |  | 12.7 |  |  |  |  | 12.7 |  |  |  |  | 12.7
[6 empty] | SDE+ | Reference | Reference | Reference | Reference | SDE+ | Reference | Reference | Reference | Reference | SDE+ | Reference | Reference | Reference | Reference
| Costs explanation |  | kWth refers to kWth input. The costs data are converted to 2015 as they were from 2018. Potential cost reductions are based on the ETRI database. ETRI indicates cost reduction for anaerobic digestion installations to be in the range of 2,1%-0,5% per year for the first 5 years and 0,1-0,6% per year for the following years. We apply the baseline cost reduction rates of ETRI. It is important to highlight that ETRI neither distinguishes between different digestion options nor explains how the CAPEX were determined. Therefore it is not possible to clarify why this dataset presents higher figures. Next to that they only refer to anaerobic digestion related CAPEX and OPEX, whereas SDE+ data also include cost of a gas motor. Therefore a direct comparison of the datasets are not possible. | [18 empty] | kWth refers to kWth input. The costs data are converted to 2015 as they were from 2018. Potential cost reductions are based on the ETRI database. ETRI indicates cost reduction for anaerobic digestion installations to be in the range of 2,1%-0,5% per year for the first 5 years and 0,1-0,6% per year for the following years. We apply the baseline cost reduction rates of ETRI. It is important to highlight that ETRI neither distinguishes between different digestion options nor explains how the CAPEX were determined. Therefore it is not possible to clarify why this dataset presents higher figures. Next to that they only refer to anaerobic digestion related CAPEX and OPEX, whereas SDE+ data also include cost of a gas motor. Therefore a direct comparison of the datasets are not possible.
ENERGY IN- AND OUTPUTS
| Values for inputs are expressed as positive and values for outputs as negative. |  | Energy carrier |  | Unit | 2020 (Current) |  |  |  |  | 2030 |  |  |  |  | 2050
[6 empty] | Main Source | Source 2 | Source 3 | Source 4 | Source 5 | Main Source | Source 2 | Source 3 | Source 4 | Source 5 | Main Source | Source 2 | Source 3 | Source 4 | Source 5
| Energy carriers (per unit of main output) |  | Electricity |  | PJ | -0.41
[6 empty] | SDE+2019 | Reference | Reference | Reference | Reference | Reference | Reference | Reference | Reference | Reference | Reference | Reference | Reference | Reference | Reference
|  |  | Heat |  | PJ | -0.44
[6 empty] | SDE+2019 | Reference | Reference | Reference | Reference | Reference | Reference | Reference | Reference | Reference | Reference | Reference | Reference | Reference | Reference
|  |  | Biogas (wet streams) |  | PJ | 1
[6 empty] | SDE+2019 | Reference | Reference | Reference | Reference | Reference | Reference | Reference | Reference | Reference | Reference | Reference | Reference | Reference | Reference
|  |  | Electricity |  | PJ | 0.02
[6 empty] | Reference | Reference | Reference | Reference | Reference | Reference | Reference | Reference | Reference | Reference | Reference | Reference | Reference | Reference | Reference
| Energy in- and Outputs explanation |  | In SDE+ the generic energy content of the wet biomass is assumed as 3,4 GJ/ton. Roughly 5% of biogas is used to meet the internal heat demand. The electricity demand refers to the electricity needed for the digestion process. | [18 empty] | In SDE+ the generic energy content of the wet biomass is assumed as 3,4 GJ/ton. Roughly 5% of biogas is used to meet the internal heat demand. The electricity demand refers to the electricity needed for the digestion process.
MATERIAL FLOWS (OPTIONAL)
| Material flows |  | Material |  | Unit | 2020 (Current) |  |  |  |  | 2030 |  |  |  |  | 2050
[6 empty] | Main Source | Source 2 | Source 3 | Source 4 | Source 5 | Main Source | Source 2 | Source 3 | Source 4 | Source 5 | Main Source | Source 2 | Source 3 | Source 4 | Source 5
|  |  | Digestate |  | % dry(volume) | 80%
[6 empty] | Reference | Reference | Reference | Reference | Reference | Reference | Reference | Reference | Reference | Reference | Reference | Reference | Reference | Reference | Reference
|  |  | Specify here |  | Specify here
[6 empty] | Reference | Reference | Reference | Reference | Reference | Reference | Reference | Reference | Reference | Reference | Reference | Reference | Reference | Reference | Reference
| Material flows explanation |  | Digestate can be: 1) Composted in case the input stream consists of GFT (vegetables, fruit and garden waste) and sold to be used on agricultural land when it complies with the conditions of the Fertilizer Act. It should include no animal manure to be classified as compost. 2) Further treated in case the waste stream is organic waste. The digestate treatment mainly consists of dewatering, drying and storage. The dried product can further be pelletized and become suitable as fuel (for instance for co-firing plant). An indicative price for this fuel can be around 35 Euro/ton. | [18 empty] | Digestate can be: 1) Composted in case the input stream consists of GFT (vegetables, fruit and garden waste) and sold to be used on agricultural land when it complies with the conditions of the Fertilizer Act. It should include no animal manure to be classified as compost. 2) Further treated in case the waste stream is organic waste. The digestate treatment mainly consists of dewatering, drying and storage. The dried product can further be pelletized and become suitable as fuel (for instance for co-firing plant). An indicative price for this fuel can be around 35 Euro/ton.
EMISSIONS (Non-fuel/energy-related emissions or emissions reductions (e.g. CCS)
| Emissions |  | Substance |  | Unit | 2020 (Current) |  |  |  |  | 2030 |  |  |  |  | 2050
[6 empty] | Main Source | Source 2 | Source 3 | Source 4 | Source 5 | Main Source | Source 2 | Source 3 | Source 4 | Source 5 | Main Source | Source 2 | Source 3 | Source 4 | Source 5
|  |  | Please select |  | Please select
[6 empty] | Reference | Reference | Reference | Reference | Reference | Reference | Reference | Reference | Reference | Reference | Reference | Reference | Reference | Reference | Reference
|  |  | Please select |  | Please select
[6 empty] | Reference | Reference | Reference | Reference | Reference | Reference | Reference | Reference | Reference | Reference | Reference | Reference | Reference | Reference | Reference
|  |  | Please select |  | Please select
[6 empty] | Reference | Reference | Reference | Reference | Reference | Reference | Reference | Reference | Reference | Reference | Reference | Reference | Reference | Reference | Reference
|  |  | Please select |  | Please select
[6 empty] | Reference | Reference | Reference | Reference | Reference | Reference | Reference | Reference | Reference | Reference | Reference | Reference | Reference | Reference | Reference
| Emissions explanation |  | Explain here (e.g. emission factors if calculated) | [18 empty] | Explain here (e.g. emission factors if calculated)
OTHER
| Other |  | Explanation |  |  | 2020 (Current) |  |  |  |  | 2030 |  |  |  |  | 2050
[6 empty] | Main Source | Source 2 | Source 3 | Source 4 | Source 5 | Main Source | Source 2 | Source 3 | Source 4 | Source 5 | Main Source | Source 2 | Source 3 | Source 4 | Source 5
Specify here
[6 empty] | Reference | Reference | Reference | Reference | Reference | Reference | Reference | Reference | Reference | Reference | Reference | Reference | Reference | Reference | Reference
REFERENCES AND SOURCES
| 1 | SDE+ Eindadvies 2019 | [19 empty] | SDE+ Eindadvies 2019
| 2 | DNV GL, 2017. Biomassapotentieel in Nederland. Verkennende studie naar vrij beschikbaar biomassapotentieel voor energieopwekking in Nederland. Paula Schulze, Johan Holstein, Harm Vlap. GCS.17.R.10032629.2 | [19 empty] | DNV GL, 2017. Biomassapotentieel in Nederland. Verkennende studie naar vrij beschikbaar biomassapotentieel voor energieopwekking in Nederland. Paula Schulze, Johan Holstein, Harm Vlap. GCS.17.R.10032629.2
| 3 | ETRI study, 2018. Cost development of low carbon energy technologies. Scenario-based cost trajectories to 2050, 2017 edition. | [19 empty] | ETRI study, 2018. Cost development of low carbon energy technologies. Scenario-based cost trajectories to 2050, 2017 edition.
| 4 | Elbersen et al., 2015. Biomass potential in the Netherlands (as part of the Biomass Policies project, co-funded by the EC). | [19 empty] | Elbersen et al., 2015. Biomass potential in the Netherlands (as part of the Biomass Policies project, co-funded by the EC).
| 5 | Routekaart Hernieuwbaar Gas, 2014. See https://groengas.nl/wp-content/uploads/2015/07/Routekaart-hernieuwbaar-gas.pdf | [19 empty] | Routekaart Hernieuwbaar Gas, 2014. See https://groengas.nl/wp-content/uploads/2015/07/Routekaart-hernieuwbaar-gas.pdf
| 6 | Decision related to change of Activiteitenbesluit milieubeheer. See https://zoek.officielebekendmakingen.nl/stb-2017-330.html | [19 empty] | Decision related to change of Activiteitenbesluit milieubeheer. See https://zoek.officielebekendmakingen.nl/stb-2017-330.html
| 7 | [20 empty] | 0
| 8 | [20 empty] | 0
| 9 | [20 empty] | 0
| 10 | [20 empty] | 0
| Others | Add other sources here | [19 empty] | Add other sources here
Note on D65: A. Uslu: Koen: I mention here the economic value based on a figure from one of the SDE+ applications. But be are that the cost of the further treatment of digestate is not included in anywhere and it will cost me much more time to define representative cost figure. I am not user how important and relevant those data/info are as they are somewhat outside of the energy production from fermentation system boundaries. Jeroen: can you comment on this section. what is the economic value of a compost following to the GFT digestion? can you help me with some representative cost data for further processing of digestate with references?

## Factsheet
TECHNOLOGY FACTSHEET
ANAEROBIC DIGESTION OF WET BIOMASS FOR COMBINED HEAT AND POWER (CHP) GENERATION
Date of factsheet | 2018-09-03
Author | Ayla Uslu
Sector | Electricity and heat generation
Refers to all residues from food and beverage industry, biodegradable waste, residues from biofuel installations, fruit, vegetable and garden wastes and the organic faction of municipal wastes. Thus, it covers the sectors industry, households and agriculture.
ETS / Non-ETS | Non-ETS
Type of Technology | Biomass
Description | Wet biomass in this category refers to organic wastes such as residual flows from the food and beverage industry, vegetable, fruit and garden wastes, or organic wet faction of household wastes. The residual flows are mentioned in the NTA8003 and published by the Netherlands Standardization Institute. For this category, a minimum biogas production of 25 Nm3 (natural gas equivalent) for tonne feedstock is requested. Manure is not included in this category. The biomass is digested in a state-of the-art anaerobic digestion installation to produce biogas. The installation consists of storage and pre-treatment, digestion installations, combustion of biogas and post treatment and storage of digestate (i.e. dewatering, drying, in some cases hygenisation and storage). On average, the residence time of the organic waste in the fermenter is around 30 days and biogas is produced. Biogas consists mainly of methane (in average 60%) and carbon dioxide (33-38%) in addition to contaminants such as sulphur, water vapor and oxygen. The biogas is desulfurized prior to it being fed into a gas motor to produce heat and electricity. The Activities Decree on emissions for combustion plants requires that the gas motors comply with the emission limits for SO2 and NOx. | [11 empty] | Wet biomass in this category refers to organic wastes such as residual flows from the food and beverage industry, vegetable, fruit and garden wastes, or organic wet faction of household wastes. The residual flows are mentioned in the NTA8003 and published by the Netherlands Standardization Institute. For this category, a minimum biogas production of 25 Nm3 (natural gas equivalent) for tonne feedstock is requested. Manure is not included in this category. The biomass is digested in a state-of the-art anaerobic digestion installation to produce biogas. The installation consists of storage and pre-treatment, digestion installations, combustion of biogas and post treatment and storage of digestate (i.e. dewatering, drying, in some cases hygenisation and storage). On average, the residence time of the organic waste in the fermenter is around 30 days and biogas is produced. Biogas consists mainly of methane (in average 60%) and carbon dioxide (33-38%) in addition to contaminants such as sulphur, water vapor and oxygen. The biogas is desulfurized prior to it being fed into a gas motor to produce heat and electricity. The Activities Decree on emissions for combustion plants requires that the gas motors comply with the emission limits for SO2 and NOx.
TRL level 2020 | TRL 9
| Anaerobic digestion technology and CHP are widely applied commercial technologies. | [11 empty] | Anaerobic digestion technology and CHP are widely applied commercial technologies.
TECHNICAL DIMENSIONS
| Functional Unit |  |  | Value and Range
Capacity | kWth |  |  | 5500
|  |  |  | 5500 |  |  | - |  |  | 5500
| kWth |  |  | Current |  |  | 2030 |  |  | 2050
Potential |  |  |  | 0 |  |  | 0 |  |  | 0
|  |  |  | Min | - | Max | Min | - | Max | Min | - | Max
Market share | % |  |  | 0 |  |  | 0 |  |  | 0
|  |  |  | Min | - | Max | Min | - | Max | Min | - | Max
Capacity utlization factor | 1
Full-load running hours per year | 8000
Unit of Activity
Technical lifetime (years) | 15
Progress ratio | 0
Hourly profile | No
Explanation | The capacity and the potential refers to kWth biogas. Thus, the potential is presented as biogas potential of organic waste streams (excluding manure) and it is the same for all digestion related pathways, excluding manure digestion. The potential above refers to the total biogas potential from VGI, GFT&ONF, straw, other agricultural residues and energy crops. DNV GL defines the potential for 2023 and 2035. The 2023 data is presented as 2020 and 2035 data as 2030 potential. Aquatic biomass potential is not included in the figures. Elbersen et al (2015) also do not include aquatic biomass. Routekaart Hernieuwbaar Gas report considers a small value (0,1 PJ biogas) for seaweed in 2020 increasing to 16.7 PJ in 2030. DNV GL (2017) indicates aquatic biomass potential to be around 18PJ in 2023, increasing to 53 PJ in 2030. The wet biomass potential ratio among the sectors industry, households and agriculture are 38%, 36%, 26% in 2020 and 34%, 32%, 34% in 2030, respectively. | [11 empty] | The capacity and the potential refers to kWth biogas. Thus, the potential is presented as biogas potential of organic waste streams (excluding manure) and it is the same for all digestion related pathways, excluding manure digestion. The potential above refers to the total biogas potential from VGI, GFT&ONF, straw, other agricultural residues and energy crops. DNV GL defines the potential for 2023 and 2035. The 2023 data is presented as 2020 and 2035 data as 2030 potential. Aquatic biomass potential is not included in the figures. Elbersen et al (2015) also do not include aquatic biomass. Routekaart Hernieuwbaar Gas report considers a small value (0,1 PJ biogas) for seaweed in 2020 increasing to 16.7 PJ in 2030. DNV GL (2017) indicates aquatic biomass potential to be around 18PJ in 2023, increasing to 53 PJ in 2030. The wet biomass potential ratio among the sectors industry, households and agriculture are 38%, 36%, 26% in 2020 and 34%, 32%, 34% in 2030, respectively.
COSTS
Year of Euro | 2015
Investment costs | Euro per Functional Unit |  |  | Current |  |  | 2030 |  |  | 2050
| € / | kWth |  | 877.1 |  |  | 866.7 |  |  | 835.5
|  |  |  | 877.1 | - | 3030 | 866.7 | - | 3000 | 835.5 | - | 2930
Other costs per year | € / | kWth |  | 229.5 |  |  | 0 |  |  | 0
|  |  |  | 229.5 | - | 229.5 | Min | - | Max | Min | - | Max
Fixed operational costs per year (excl. fuel costs) | € / | kWth |  | 78.9 |  |  | 62.6 |  |  | 58.9
|  |  |  | 78.9 | - | 121.2 | 62.6 | - | 120 | 58.9 | - | 120
Variable costs per year | € / | kWth |  | 12.7 |  |  | 12.7 |  |  | 12.7
|  |  |  | 12.7 | - | 12.7 | 12.7 | - | 12.7 | 12.7 | - | 12.7
Costs explanation | kWth refers to kWth input. The costs data are converted to 2015 as they were from 2018. Potential cost reductions are based on the ETRI database. ETRI indicates cost reduction for anaerobic digestion installations to be in the range of 2,1%-0,5% per year for the first 5 years and 0,1-0,6% per year for the following years. We apply the baseline cost reduction rates of ETRI. It is important to highlight that ETRI neither distinguishes between different digestion options nor explains how the CAPEX were determined. Therefore it is not possible to clarify why this dataset presents higher figures. Next to that they only refer to anaerobic digestion related CAPEX and OPEX, whereas SDE+ data also include cost of a gas motor. Therefore a direct comparison of the datasets are not possible. | [11 empty] | kWth refers to kWth input. The costs data are converted to 2015 as they were from 2018. Potential cost reductions are based on the ETRI database. ETRI indicates cost reduction for anaerobic digestion installations to be in the range of 2,1%-0,5% per year for the first 5 years and 0,1-0,6% per year for the following years. We apply the baseline cost reduction rates of ETRI. It is important to highlight that ETRI neither distinguishes between different digestion options nor explains how the CAPEX were determined. Therefore it is not possible to clarify why this dataset presents higher figures. Next to that they only refer to anaerobic digestion related CAPEX and OPEX, whereas SDE+ data also include cost of a gas motor. Therefore a direct comparison of the datasets are not possible.
ENERGY IN- AND OUTPUTS
Energy carriers (per unit of main output) | Energy carrier |  | Unit | Current |  |  | 2030 |  |  | 2050
| Main output: |  | PJ | -0.41 |  |  | 0 |  |  | 0
| Electricity |  |  | -0.41 | - | -0.41 | Min | - | Max | Min | - | Max
| Heat |  | PJ | -0.44 |  |  | 0 |  |  | 0
|  |  |  | -0.44 | - | -0.44 | Min | - | Max | Min | - | Max
| Biogas (wet streams) |  | PJ | 1 |  |  | 0 |  |  | 0
|  |  |  | 1 | - | 1 | Min | - | Max | Min | - | Max
| Electricity |  | PJ | 0.02 |  |  | 0 |  |  | 0
|  |  |  | 0.02 | - | 0.02 | Min | - | Max | Min | - | Max
Energy in- and Outputs explanation | In SDE+ the generic energy content of the wet biomass is assumed as 3,4 GJ/ton. Roughly 5% of biogas is used to meet the internal heat demand. The electricity demand refers to the electricity needed for the digestion process. | [11 empty] | In SDE+ the generic energy content of the wet biomass is assumed as 3,4 GJ/ton. Roughly 5% of biogas is used to meet the internal heat demand. The electricity demand refers to the electricity needed for the digestion process.
MATERIAL FLOWS (OPTIONAL)
Material flows | Material |  | Unit | Current |  |  | 2030 |  |  | 2050
| Digestate |  | % dry(volume) | 80% |  |  | 0 |  |  | 0
|  |  |  | 80% | - | 80% | Min | - | Max | Min | - | Max
|  |  |  | 0 |  |  | 0 |  |  | 0
|  |  |  | Min | - | Max | Min | - | Max | Min | - | Max
Material flows explanation | Digestate can be: 1) Composted in case the input stream consists of GFT (vegetables, fruit and garden waste) and sold to be used on agricultural land when it complies with the conditions of the Fertilizer Act. It should include no animal manure to be classified as compost. 2) Further treated in case the waste stream is organic waste. The digestate treatment mainly consists of dewatering, drying and storage. The dried product can further be pelletized and become suitable as fuel (for instance for co-firing plant). An indicative price for this fuel can be around 35 Euro/ton. | [11 empty] | Digestate can be: 1) Composted in case the input stream consists of GFT (vegetables, fruit and garden waste) and sold to be used on agricultural land when it complies with the conditions of the Fertilizer Act. It should include no animal manure to be classified as compost. 2) Further treated in case the waste stream is organic waste. The digestate treatment mainly consists of dewatering, drying and storage. The dried product can further be pelletized and become suitable as fuel (for instance for co-firing plant). An indicative price for this fuel can be around 35 Euro/ton.
EMISSIONS (Non-fuel/energy-related emissions or emissions reductions (e.g. CCS)
Emissions | Substance |  | Unit | Current |  |  | 2030 |  |  | 2050
|  |  |  | 0 |  |  | 0 |  |  | 0
|  |  |  | Min | - | Max | Min | - | Max | Min | - | Max
|  |  |  | 0 |  |  | 0 |  |  | 0
|  |  |  | Min | - | Max | Min | - | Max | Min | - | Max
|  |  |  | 0 |  |  | 0 |  |  | 0
|  |  |  | Min | - | Max | Min | - | Max | Min | - | Max
|  |  |  | 0 |  |  | 0 |  |  | 0
|  |  |  | Min | - | Max | Min | - | Max | Min | - | Max
Emissions explanation
REFERENCES AND SOURCES
SDE+ Eindadvies 2019 | [12 empty] | SDE+ Eindadvies 2019
DNV GL, 2017. Biomassapotentieel in Nederland. Verkennende studie naar vrij beschikbaar biomassapotentieel voor energieopwekking in Nederland. Paula Schulze, Johan Holstein, Harm Vlap. GCS.17.R.10032629.2 | [12 empty] | DNV GL, 2017. Biomassapotentieel in Nederland. Verkennende studie naar vrij beschikbaar biomassapotentieel voor energieopwekking in Nederland. Paula Schulze, Johan Holstein, Harm Vlap. GCS.17.R.10032629.2
ETRI study, 2018. Cost development of low carbon energy technologies. Scenario-based cost trajectories to 2050, 2017 edition. | [12 empty] | ETRI study, 2018. Cost development of low carbon energy technologies. Scenario-based cost trajectories to 2050, 2017 edition.
Elbersen et al., 2015. Biomass potential in the Netherlands (as part of the Biomass Policies project, co-funded by the EC). | [12 empty] | Elbersen et al., 2015. Biomass potential in the Netherlands (as part of the Biomass Policies project, co-funded by the EC).
Routekaart Hernieuwbaar Gas, 2014. See https://groengas.nl/wp-content/uploads/2015/07/Routekaart-hernieuwbaar-gas.pdf | [12 empty] | Routekaart Hernieuwbaar Gas, 2014. See https://groengas.nl/wp-content/uploads/2015/07/Routekaart-hernieuwbaar-gas.pdf
Decision related to change of Activiteitenbesluit milieubeheer. See https://zoek.officielebekendmakingen.nl/stb-2017-330.html | [12 empty] | Decision related to change of Activiteitenbesluit milieubeheer. See https://zoek.officielebekendmakingen.nl/stb-2017-330.html

## ESDL Changelog (hidden)
Date | 2022-11-11
| Parameter | Old | New | Comment
| Capacity unit | MWth | kWth | capacicity value updated to new unit
| Potential unit | MWth | kWth | Potential values uptaed to new values
| Costs unit | mln. € / MWth | € / kWth | Updated also in the Technology Factsheet tab, all values updated to new units
| Investment costs min and max values |  |  | All values changed into new units
| Inputs and outputs decimals |  |  | Checked and number of decimals reduced
| CO2 emissions, decimals |  |  | Decimals checked

## List (hidden)
| Sectors: |  | Type of Technology: |  | Functional Units Capacity: |  | Functional Units Activity: |  | Energy carriers: |  | Energy Carriers Units: |  | Material flows: |  | Emissions: |  | Emissions Units:
[9 empty] | Please select main output here | [8 empty] | Please select
| Please select |  | Please select |  | Please select |  | Please select |  | Please select |  | Please select |  | Please select |  | Please select |  | Please select | ETS
| Agriculture: Horticulture |  | Biomass |  | GWe |  | Bln vehicle - km/year |  | Ambient heat |  | PJ |  |  |  | CH4 |  | kton | Non-ETS
| Agriculture: Other |  | CCS |  | MWth |  | PJ/year |  | Biobenzine | Add here -> |  | Add here -> |  |  | CO2 |  | Mton
| Electricity generation |  | Emission reduction |  | kton |  | kton/year |  | Biodiesel | Add here -> |  | Add here -> |  |  | F-gassen |  | Mton CO2-eq | Please select
| Gas supply |  | Energy saving |  | Mton |  | Mton/year |  | Biofuels | Add here -> |  | Add here -> |  |  | N2O | Add here -> |  | Yes
| Households |  | Renewable |  | Mton ethene |  | Mton ethene/year |  | Biofuels FT | Add here -> |  | Add here -> |  |  | Fijn stof PM10 | Add here -> |  | No
| Hydrogen |  | CHP |  | Mton NH3 |  | Mton NH3/year |  | Biogas | Add here -> |  | Add here -> |  |  | Fijn stof PM2,5 | Add here ->
| Industry: Anorganic chemics |  | Network |  | Mton steel |  | Mton steel/year |  | Bio-LPG |  |  | Add here -> |  |  | SO2 | Add here -> |  | Please select the region
| Industry: Chemics |  | Storage |  | Mvtg | Add here -> |  |  | Biomass (coferment) |  |  | Add here -> |  |  | NH3 | Add here -> |  | NL
| Industry: Construction |  | Electrolysis |  | PJ | Add here -> |  |  | Biomass (GFT & VGI) |  |  | Add here -> |  |  | NMVOS |  |  | EU
| Industry: Fertiliser | Add here -> |  | Add here -> | kWth | Add here -> |  |  | Biomass (high quality) |  |  | Add here -> |  |  | NOx |  |  | Global
| Industry: Generic | Add here -> |  | Add here -> |  | Add here -> |  |  | Biomass (manure) |  |  |  |  | Add here ->
| Industry: Iron and steel | Add here -> |  | Add here -> |  | Add here -> |  |  | Biomass (starch) |  |  |  |  | Add here ->
| Industry: Non ETS | Add here -> |  | Add here -> |  |  |  |  | Biomass (sugars) |  |  |  |  | Add here ->
| Industry: Petrochemics | Add here -> |  | Add here -> |  |  |  |  | Biomass (waste biogenic) |  |  |  |  | Add here ->
| Mobile machinery | [7 empty] | Biomass (wet streams) |  |  |  |  | Add here ->
Biogas (wet streams)
| Refineries | [7 empty] | Biomass (wood abroad)
| Trade, services and utilities | [7 empty] | Biomass (wood interior)
| Transport | [7 empty] | Biomass (wood)
Add here -> | CCS | [7 empty] | Bio-waste gases
Add here -> | [8 empty] | Blast furnace gas
Add here -> | [8 empty] | CCF gas
Add here -> | [8 empty] | Chemical residual gas
Add here -> | [8 empty] | Coal
Coke
Coke oven gas
Coking coal
Diesel
Electricity
Energy content manure
Fermentation gas
Gasoline
Geothermal heat
Heat
Heavy fuel oil
Hydrogen
Import electricity
Injection coal
LPG
Natural gas
Natural gas feedstock
Oil
Oil excluding gases
Oil raw materials
Other bio-oil products
Other oil products
Residual gases
Solar energy
Synthetic fuels
Uranium
Waste (non-biogenic)
Wind energy
[8 empty] | Add here -> | Benzine
[8 empty] | Add here -> | Bio-ethanol
[8 empty] | Add here -> | Coal excluding gases
[8 empty] | Add here -> | Electricity import
[8 empty] | Add here -> | Fuel oil
[8 empty] | Add here -> | High Pressure Steam
[8 empty] | Add here -> | Hydro
[8 empty] | Add here -> | Kerosene
[8 empty] | Add here -> | Oil feedstock
[8 empty] | Add here -> | Oil products
[8 empty] | Add here -> | Other gases
[8 empty] | Add here -> | Propane
[8 empty] | Add here -> | SNG
[8 empty] | Add here -> | Steam

## Calculations (hidden)
CPI from CBS
January | February | March | April | May | June | July
101.12 | 101.84 | 102.06 | 102.99 | 103.41 | 102.85 | 103.96
77.67
8.64
86.31
PJ biogas | MWh | MWth
1 | 277777.778 | 35
24.96 | 6933333.3389 | 867 | DNVI, 2023 | Biogas potential is calculatd using 60%. DNV present the primary potential
20.16 | 5600000.0045 | 700 | Elbersen et al, 2020
30 | 8333333.34 | 1042 | DVI 2030
21.06 | 5850000.0047 | 731 | Elbersen, 2030
CPI from CBS January: 13.1; CPI from CBS February: 3638888.8918; CPI from CBS March: 455; CPI from CBS April: Routekaart 2020 |  | 0.045
CPI from CBS January: 15.7; CPI from CBS February: 4361111.1146; CPI from CBS March: 545; CPI from CBS April: Routekaart 2030 |  | 0.435
SDE+ |  |  | factsheet
biogas input | 5500 | kWth | 1 | PJ
Greengas production capacity | 5445 | kWth | 0.99 | PJ
manure input | 273103.4483 | ton/year | 1724137.931 | ton/year
CH4 saving | 0 | ton/year | 0 | ton
0
#NAME?

## Wet biomass potential (hidden)
Based on an inventory of previously carried out biomass and / or green gas potential studies, an estimate was made for each subcategory of the "total" and "freely available" biomass potential for the years 2023 and 2035 and a comparison was made with the current use of these biomass flows.
Freely available biomass in the Netherlands. The reported potential of biomass is indicated in PJ primary energy (HHV) of the biomass (ie not of any biogas produced). ?? If not stated otherwise, for the conversion of m³ biogas to PJ primary energy of biomass it is assumed that 1 m³ biogas contains 55% methane, so an energy content of 21 MJ (HHV) has
Elbersen defines the potential as "" net potentials, so excluding known competing uses (e.g. converted to feed or compost), but including the share of the potential already going to energy generation."
|  | DHV.2017 | Elbersen, 2015 | DHV, 2017 | Elbersen, 2015 | DHV, 2017 | Elbersen, 2015 | Expl | biogas potential (routekaart groengas)
|  | 2014 | 2010 | 2023 | 2020 | 2030 | 2030 |  | 2020 | 2030
|  | PJ/year | PJ/year | PJ/year | PJ/year | PJ/year | PJ/year |  | PJ/year
WET Biomass
| VGI | 14.1 | 19.2 | 15.6 | 9.9 | 17 | 10.8 | Voor het bepalen van het totale potentieel is uitgegaan van 8.100 kton restproducten per jaar met een gemiddelde DS-gehalte van 25% en een energie-inhoud van 17,4 MJ/kg DS. | 8.7 | 9.6
| RWZI/AWZI-slib | 6.4 | 6.6 | 6.9 | 7.7 | 7.2 | 8.6 |  | 5.5 | 12
Agricultural residues | Mest total | 11 | 53.7 | 21 | 53 | 30 | 52.8 | To determine the total potential, it was assumed that the availability of manure remains constant. However, there are plans to reduce the livestock population (and with this the production of manure) because the Netherlands currently produces more phosphate than is permitted by law (manure surplus). The methane emissions from livestock will also have to be reduced over time, which will become a limiting factor for the size of the livestock. This does not affect the freely available potential; the total potential has been calculated by DNVGL on the basis of the current manure production, but the freely available potential has been taken over from existing study that assumed a smaller number of livestock in their scenarios. There is therefore no direct link between total potential and freely available potential for agricultural residual flows in this study. | 6.2 | 30.7
| straw & other organic resdiues from agriculture | 3 | 5.1 | 8 | 4.2 | 12 | 4.2
[9 empty] | 1.5 | 2.9
| GFT &ONF | 14 | 21.2 | 15 | 18.7 | 16 | 20 |  | 1.4 | 3.2
| energy mize |  | 0.8 | 3 | 0.8 | 5 | 0.1 |  | 1.5 | 0
DRY Biomass
waste wood and paper residues | waste wood | 17 | 15.2 | 23 | 17.4 | 29 | 19
| paper resdiues | 13 | 1 | 14 | 1.1 | 14 | 1.2
forestry |  | 2.4 | 5.7 | 3.1 | 8 | 4.6 | 8.6
nature and landscape management (wood) |  | 5 | 5.5 | 6 | 4.8 | 14 | 6.6
pruniing/cuttings permamnt crops(fruit trees) |  |  | 0.1 |  | 0.1 |  | 0.1
MSW (organic faction)
woody/ligno crops |  |  |  |  | 9.7 |  | 18.2
roadside verge gra |  |  |  |  | 0.7 |  | 0.8
Aquatic biomass |  | 0 |  | 18 |  | 53 |  |  | 0.1 | 16.7
sum |  | 85.9 | 134.1 | 133.6 | 136.1 | 201.8 | 151
|  | 85 |  | 134 | 136.1 | 202
Industry |  | 14.1 | 19.2 | 15.6 | 9.9 | 17 | 10.8
household |  | 14 | 21.2 | 15 | 18.7 | 16 | 20
agriculture |  | 3 | 5.9 | 11 | 5 | 17 | 4.3
DHV GL, 2017 | Biomassapotentieel in Nederland. Verkennende studie naar vrij beschikbaar biomassapotentieel voor energieopwekking in Nederland. 2017. Paula Schulze, Johan Holstein, Harm Vlap
Note on D4: A. Uslu: within the IEE biomass Policies project
Note on D8: A. Uslu: refers to mixed food waste
Note on J14: A. Uslu: grass
Note on D15: A. Uslu: includes vegetable waste and organic fraction of MSW
Note on D20: A. Uslu: primaryand secondary froest residues

## ETRI data (hidden)
cost reduction
Capital investment cost trajectories of anaerobic digestion plants | [8 empty] | 2020-2015 | 2030-2020 | 2040-2030 | 2050-2040
|  | Unit | 2015 | 2020 | 2030 | 2040 | 2050 |  | per year | per year | per year | per year
Capital investment costs | Baseline | EUR 2015/kW | 3100 | 2930 | 2850 | 2780 | 2680 | Baseline | 1.097% | 0.273% | 0.2456% | 0.3597%
| Diversified | EUR 2015/kW |  | 2860 | 2740 | 2630 | 2510 | Diversified | 1.548% | 0.4196% | 0.4015% | 0.4563%
| ProRES | EUR 2015/kW |  | 2910 | 2750 | 2670 | 2570 | ProRES | 1.226% | 0.5498% | 0.2909% | 0.3745%
| Min | EUR 2015/kW |  | 2770 | 2600 | 2450 | 2290 | Min | 2.129% | 0.6137% | 0.5769% | 0.6531%
| Max | EUR 2015/kW |  | 3030 | 3000 | 2970 | 2930 | Max | 0.4516% | 0.09901% | 0.1% | 0.1347%
O&M costs | - | %CAPEX | 4% | 4% | 4% | 4% | 4%
average min-max
3100/