## READ ME (hidden)
GENERAL INSTRUCTIONS
● | The technology factsheet contains information about one specific option (e.g. capacity, potential, costs, energy and emission effects and supporting descriptions).
● | The factsheet should be filled-in by technical experts in the technology field and used as a reference internally (e.g. input for OPERA model) and externally.
● | The data in the technology factsheet is for technology options in the Netherlands and could be used for EU countries.
● | A regular update of technology factsheet is required every 3-5 years.
● | Read carefully the definitions and instructions for each parameter below and fill-in all data in the 'Data input' tab. The data will be automatically allocated in the factsheet (see 'Factsheet' tab).
● | The 'Factsheet' tab is locked. If a change is necessary, please send a request to Silvana Gamboa or Koen Smekens.
→ | READ ME: Definitions of parameters and instructions. Units and conversions factors (incl. monetary conversions) are also found below.
→ | Data input: Technology factsheet data to be filled-in by the expert.
→ | Technology Factsheet: Factsheet filled-in automatically from the data in the 'Data input' tab. This tab is protected.
→ | List: Lists of sectors, units, energy carriers, etc. that are used in the 'Data input' tab (drop-down menu's)
→ | Calculations: Here, calcuations, screen-shots and other references can be placed to back-up the data of the factsheet. Please note that the information placed here will not be included in the Technology Factsheet for disclosure.
→ | Visual representation: A relevant visual representation of the technology can be placed here. The image will be placed in the final technology factsheet to be disclosed.
| PARAMETER | DEFINITION |  | HOW TO FILL-IN THE FACTSHEET?
| Sector | ● | To which sector the technology belongs to (according to OPERA classification). | ● | Select the sector from the drop-down menu. If the sector is not available in the menu, please specify in the field 'Other'.
|  |  |  | ● | New sectors can be added to the drop-down menu within the tab 'List' upon request.
| ETS / Non-ETS | ● | Indicate if the technology falls within the Emissions Trading Scheme (ETS).
| Type of Technology | ● | Examples: renewable, saving, CCS, biomass, emission reduction, network (e.g. transformer), etc. | ● | Select the type of technology from the drop-down menu. New types of technologies can be added within the tab 'List' upon request.
| Description | ● | Description of the technology, including technology boundaries, components, applications, etc. | ● | The description is limited up to 700 characters.
| TRL | ● | Select the Technology Readiness Level (TRL) for 2020 based on the assessment below: | ● | Please specify data sources in the explanation box.
NASA/DOD Technology Readiness Level
|  | TRL 9 | Actual system 'flight proven' through succesful mission operations
|  | TRL 8 | Actual system completed and 'flight qualified' through test and demonstration
|  | TRL 7 | System prototype demonstration in space environment
|  | TRL 6 | System/subsystem model or prototype demonstration in a relevant environment (ground or space)
|  | TRL 5 | Component and/or breadboard validation in relevant environment
|  | TRL 4 | Component and/or breadboard validation in laboratory environment
|  | TRL 3 | Analytical and experimental critical function and/or characteristic proof-of-concept
|  | TRL 2 | Technology concept and/or application formulated
|  | TRL 1 | Basic principles observed and reported
TECHNICAL DIMENSIONS
| Factsheet Functional Unit | ● | Unit in which the capacity for production of the main output is expressed e.g. Mton or PJ | ● | The Factsheet Functional Unit chosen provides a reference for the other parameters (i.e. capacity) in order to keep consistency through the factsheet.
|  |  |  | ● | Select the functional unit from the drop-down menu. Conversion factors are found at the bottom of this tab (please specify in the explanation box if other conversion factors are used).
| Capacity | ● | The typical technology capacity size or sizes if there is clear size dependent data. | ● | Technologies that differ largely in size (e.g. large and small scale) must be placed in different factsheets.
|  |  |  | ● | Specify the Capacity value and its respective reference from up to 5 different data sources. Please aggregate all sources in the references and sources box at the bottom of 'Data input' tab.
|  |  |  | ● | Data ranges (min,max) will be automatically allocated in the factsheet.
| Potential | ● | How much of the technology option can be installed in The Netherlands or EU? | ● | Specify the Potential value and its respective reference from up to 5 different data sources. Please aggregate all sources in the references and sources box at the bottom of 'Data input' tab.
|  |  |  | ● | Select which region is covered for the potential from the drop-down menu.
| Market share (Deployment share) | ● | Current market share and maximum expected market share in the future (2030 and 2050). | ● | Market share can be optional for some technologies, in that case, please specify the Potential instead or vice-versa.
|  | ● | Only for competing technologies e.g. heat supply appliances for households such as heat pumps with a market share of 80% of the households. | ● | Specify the Market share and its respective reference from up to 5 different data sources. Please aggregate all sources in the references and sources box at the bottom of 'Data input' tab.
| Capacity utilization factor | ● | The capacity utilization factor is the percentage of the total capacity that is actually being utilized e.g. capacity expansion to absorb additional renewable electricity or over-dimensioning. | ● | If the capacity utlization factor is not filled-in, the value will be automatically assigned as one.
| Full-load running hours per year | ● | The typical number of hours that the technology in question operates per year.
| Unit of Activity | ● | Unit of annual production (output) per year | ● | Select the activity unit from the drop-down menu.
| Activity (Cap2Act) (Optional) | ● | Actual annual production (output) per year | ● | Specify the value for Activity.
|  | ● | Activity = Capacity*Load Factor | ● | Only relevant for infrastructure technologies (e.g. the amount of energy per hour that can be delivered)
| Technical lifetime (years) | ● | The total amount of years during which the technology can technically perform/function before it must be replaced.
| Progress ratio | ● | Progress ratio (PR) is the cost reduction factor achieved by a doubling of the cumulative installed capacity of a technology. Learning rate (LR) = 1 – PR The underlying formula is : Ci= α*Ccumi^b Ci = cost of unit i α = constant (cost unit 1) Ccumi = Cumulative capacity at time of unit i b = learning elasticity A doubling of total cumulative capacity reduces specific costs by a factor of 2b. In the usual case where b is negative, 2b (labelled the progress ratio, PR) is between zero and one. The complement of the progress ratio (1-PR) is called the learning rate (LR). A learning elasticity (b) of -0.32, for example, yields a progress ratio of 0.80 and a learning rate of 20%. This means that the specific capital cost of newly installed capacity decreases by 20% for each doubling of total installed capacity. On a double-logarithmic scale, the decrease in costs appears as a straight line.
| Hourly profile | ● | Is there an hourly profile for the technology? | ● | Select YES/NO
COSTS
| Year of Euro | ● | All costs data must be specified as €2015 | ● | If amounts are expresed in other currencies or in euros of another year (e.g. €2016), the amount has to be converted. See Monetary conversions at the bottom of the tab.
| Investment costs | ● | Total investment costs (CAPEX) in (million) euro in 2020, 2030 and 2050 per functional unit (e.g. per MW, per PJ). | ● | Specify the Costs and their respective reference for 2020(current), 2030 and 2050 from up to 5 different data sources. Please aggregate all sources in the references and sources box at the bottom of 'Data input' tab.
|  | ● | The investments costs are in the case of a new application of the technology. This includes purchase costs, construction costs, net equipment costs and installation costs. Excludes indirect costs, design and site-specific costs. | ● | Specify in the costs explanation box what specifically is included in the investment costs.
|  |  |  | ● | The costs should not be annualized. Site-specific costs (greenfield/brownfield), pre-design costs, pre-construction costs, financing costs should be extracted from the total value.
| Other costs | ● | E.g. electricity connection costs, demolition and removal costs of decommissioned installations. | ● | Please specify Other costs within the Costs explanation box.
|  |  |  | ● | Data input same as above.
| Fixed operational costs (excluding fuel costs) | ● | Fixed operational costs are per year. | ● | Data input same as above.
| Variable costs (excluding fuel costs) | ● | Variable costs are per year. | ● | Data input same as above.
ENERGY IN- AND OUTPUTS
| Energy carriers | ● | Input/output of energy carriers per unit of the main output. The technology may consume/produce more than one input/output. | ● | Select the energy carrier from the drop-down menu (please specify the main output first). Other energy carriers can be added within the tab 'List' upon request.
|  | ● | For each technology, the amount of energy input/output to the process have to be filled in. The process may require more than one input e.g. available waste heat streams can be described as energy outputs or captured CO2 can also be seen as an output). | ● | Specify the values in PJ for 2020, 2030 and 2050 with their respective references from up to 5 different data sources. Please aggregate all sources in the references and sources box at the bottom of 'Data input' tab. Values should be expressed as a ratio per unit of main output whereas inputs should be expressed as positive and values for outputs as negative.
|  |  |  | ● | The value should correspond 'per unit of output' (e.g. output of natural gas with 60% efficiency). Explain the details (i.e. efficiency) in the explanation box.
MATERIAL FLOWS (Optional)
| Material flows | ● | Optional except for technologies with activity level associated e.g. iron, steel, ammonia production, ethylene, ethene. | ● | Specify the material flows and units and add the values for 2020, 2030 and 2050 withtheir respective references from up to 5 difference data sources. Please aggregate all sources in the references and sources box at the bottom of 'Data input' tab.
EMISSIONS
| Emissions | ● | Non-fuel/energy-related emissions or emissions reductions (e.g. CCS) | ● | Select the substance and unit from the drop-down menu. Other emissions can be added within the tab 'List' upon request.
|  |  |  | ● | Specify the Emissions for 2020, 2030 and 2050 with their respective references from up to 5 difference data sources. Please aggregate all sources in the references and sources box at the bottom of 'Data input' tab.
OTHER (Optional)
| Other | ● | Extra relevant parameters for specific technologies e.g. charge/discharge time for batteries, efficiency, etc. | ● | Specify the parameter and unit adding more details in the explanations box below the sub- section. Here, you can specify the relevance of this parameter for the specific technology and references.
|  |  |  | ● | You may add one single value in the main reference for 2020 (current) or add values for 2020, 2030 and 2050 with their respective references from up to 5 difference data sources. Please aggregate all sources in the references and sources box at the bottom of 'Data input' tab.
REFERENCES AND SOURCES
| ● | For data values: Add references for each value in their 'Reference' cell (i.e. author and year) and aggregate all references with complete description at the bottom of the 'Data input' tab (in order of importance). If more than 10 references, add other sources under 'Others' box.
| ● | For complementary data and text: Add all data sources with complete description at the bottom of the 'Data input' tab (in order of importance or mostly used). You may link these references with text in the explanatory boxes. If more than 10 references, add other sources under 'Others' box.
UNITS
| Bln vehicle - km |  | Use this unit to represent transport technologies
| GWe |  | Gigawatt electrical
| kton |  | Kiloton
| Mton |  | Megaton
| Mton ethene |  | Megaton ethene
| Mton NH3 |  | Megaton Ammonia
| Mton steel |  | Megaton steel
| Mvtg |  | Million vehicles
| PJ |  | PetaJoule
CONVERSION FACTORS
| COMMON CONVERSIONS |  | 1 MJ = 106 Joule
1 GJ = 109 Joule
1 TJ = 1012 Joule
1 PJ = 1015 Joule
1 MWh = 3,6 GJ
1 GWh = 3,6 TJ
1 TWh = 3,6 PJ
| OTHER CONVERSIONS |  | The International Energy Agency offers a converter for energy units, you can find the converter in the link below:
https://www.iea.org/statistics/resources/unitconverter/
| MONETARY CONVERSIONS | ● | If amounts are expresed in other currencies or in euros of another year (e.g. €2016), the amount has to be converted.
|  | ● | A standard method to correct for inflation is to use the Harmonised Index of Consumer Prices (HICP) (see below). To convert an amount expressed in €2014 to €2017, it has to be multiplied by a factor (HICP 2017/ HICP 2014) = (101,40/99,79) = 1,016.
Harmonised Index of Consumer Prices (HICP) for the Netherlands:
HICP (2015 =100)
|  | 2010 | 92.05
|  | 2011 | 94.32
|  | 2012 | 96.99
|  | 2013 | 99.47
|  | 2014 | 99.79
|  | 2015 | 100
|  | 2016 | 100.11
|  | 2017 | 101.4
|  | 2018 | 103.02
Source: https://goo.gl/rvWufC
Statistics Netherlands (CBS), “Consumentenprijzen; Europees geharmoniseerde prijsindex 2015=100”
TEMPLATE VERSION - CHANGE LOG
| Last change date |  | Changes
| 2018-10-31 |  | Final version of template
| 2019-05-01 |  | Factsheet name in dark blue in the 'Technology Factsheet' tab
Change to decimal separator (.) and thousand separator (,)
Fix error in 'Other' section from 'Technology Factsheet' tab: Data input in D77 should come from Input Data!D87
Update all values in the 'Technology Factsheet' tab to 2 decimals
| 2019-05-09 |  | Cell 'Author name' added to the 'Data Input' tab

## Data input old (hidden)
FACTSHEET DATA INPUT
Please fill-in here all technology option data including detailed references and sources at the bottom.
TECHNOLOGY DESCRIPTION
| Name of technology option |  | Aquifer Thermal Energy Storage (Storage Temp ± 5 to ± 25 ᵒC) - Individual system
| Date of factsheet |  | 2020-07-30
| Author name |  | Robin Niessink
| Sector |  | Built environment
Other (specify here)
| ETS / Non-ETS |  | Non-ETS
| Type of Technology |  | Emission reduction
| Description |  | This factsheet describes thermal energy storage in an aquifer (abbreviated ATES), a technique used for heating and cooling of buildings. It describes an individual system for one or multiple buildings ('individual' means there is no heat/cold transport network present to transport heat/cold over large distances such as in district heating). The technology is applicable to buildings with a relatively high cooling demand, which are found in the services sector (e.g. an office or university building). The reason for this is that heat and cold storage must be in balance to retain the heating/cooling capacity of the system. The applicability and energetic performance of ATES strongly depend on site-specific hydrogeological conditions (Department for Business, Energy and Industrial Strategy, 2016). ATES comprises low temperature sensible heat storage in water bearing (e.g. sand) layers in the subsurface (aquifer). Depending on type of system (at least) one or two thermal wells are required for extraction and injection of water (since water is extracted from the subsurface it is called an "open system"). The wells are typically between 30 and 150 meters deep (Agentschap NL, 2011). At a depth of more than 500 meters heat storage would comprise the heat of the interior of the earth, which is called geothermal energy (ECW, 2019). The technology furthermore consists of pipes, pumps and controls. Using heat exchangers, heat is transferred to the heating system in a building. A heat pump is needed to upgrade the temperature to useable levels for space heating. The heat pump is taken into account in this factsheet. The heating/cooling distribution system inside the building (costs and efficiency) is not taken into account in this factsheet. Also, peak supply heating systems (e.g. gas-fired boiler running on winter days) is not taken into account in this factsheet. The overall temperature range of water storage is ± 5 ᵒC to ± 25 ᵒC. In summer, cold water (typically 5 -8 ᵒC) is extracted from the aquifer in order to provide space cooling (Bloemendal et al., 2017). The warmed-up water is returned to the aquifer. The cooling part is essential to regenerate the heat source. The ATES system must be thermally balanced over the year otherwise heating or cooling capacity will deteriorate. In winter the proces is reversed. The stored water (typically 14-18 ᵒC) is supplied to buildings for heating purposes and the cooled water is returned (Bloemendal et al., 2017). A heat pump (water/water heat pump) raises the temperature to the temperature necessary for space heating. Buildings with ATES are heated using a low temperature heating system using underfloor and/or wall heating. This means that the heat distribution system for space heating inside the building works at a relatively low temperature (supply temperature to heat emitters is in range 30 to 50ᵒC). This requires a well insulated building (i.e. a building with a good energy label). Direct cooling (space cooling without using a heat pump) can be provided by pumping cold water directly through the building. In case there is also a demand for hot tapwater, this needs to be at least 60 ᵒC and can be supplied for instance by a seperate gas boiler, an electric boiler, or a solar water heater. | [17 empty] | This factsheet describes thermal energy storage in an aquifer (abbreviated ATES), a technique used for heating and cooling of buildings. It describes an individual system for one or multiple buildings ('individual' means there is no heat/cold transport network present to transport heat/cold over large distances such as in district heating). The technology is applicable to buildings with a relatively high cooling demand, which are found in the services sector (e.g. an office or university building). The reason for this is that heat and cold storage must be in balance to retain the heating/cooling capacity of the system. The applicability and energetic performance of ATES strongly depend on site-specific hydrogeological conditions (Department for Business, Energy and Industrial Strategy, 2016). ATES comprises low temperature sensible heat storage in water bearing (e.g. sand) layers in the subsurface (aquifer). Depending on type of system (at least) one or two thermal wells are required for extraction and injection of water (since water is extracted from the subsurface it is called an "open system"). The wells are typically between 30 and 150 meters deep (Agentschap NL, 2011). At a depth of more than 500 meters heat storage would comprise the heat of the interior of the earth, which is called geothermal energy (ECW, 2019). The technology furthermore consists of pipes, pumps and controls. Using heat exchangers, heat is transferred to the heating system in a building. A heat pump is needed to upgrade the temperature to useable levels for space heating. The heat pump is taken into account in this factsheet. The heating/cooling distribution system inside the building (costs and efficiency) is not taken into account in this factsheet. Also, peak supply heating systems (e.g. gas-fired boiler running on winter days) is not taken into account in this factsheet. The overall temperature range of water storage is ± 5 ᵒC to ± 25 ᵒC. In summer, cold water (typically 5 -8 ᵒC) is extracted from the aquifer in order to provide space cooling (Bloemendal et al., 2017). The warmed-up water is returned to the aquifer. The cooling part is essential to regenerate the heat source. The ATES system must be thermally balanced over the year otherwise heating or cooling capacity will deteriorate. In winter the proces is reversed. The stored water (typically 14-18 ᵒC) is supplied to buildings for heating purposes and the cooled water is returned (Bloemendal et al., 2017). A heat pump (water/water heat pump) raises the temperature to the temperature necessary for space heating. Buildings with ATES are heated using a low temperature heating system using underfloor and/or wall heating. This means that the heat distribution system for space heating inside the building works at a relatively low temperature (supply temperature to heat emitters is in range 30 to 50ᵒC). This requires a well insulated building (i.e. a building with a good energy label). Direct cooling (space cooling without using a heat pump) can be provided by pumping cold water directly through the building. In case there is also a demand for hot tapwater, this needs to be at least 60 ᵒC and can be supplied for instance by a seperate gas boiler, an electric boiler, or a solar water heater.
| TRL level 2020 |  | TRL 9
|  |  | According to a review-report focussed on the UK the TRL of ATES is between 5 and 8 (Department for Business, Energy and Industrial Strategy, 2016). However, ATES is an established technology in (some) other countries in Europe, especially in the Netherlands (TRL=9) where it is commonly used for individual buildings (commercial buildings and apartment blocks). The first ATES installations in the Netherlands were realised in 1995 and by 2015 there were around 2000 of these installations (Bloemendal et al., 2017). | [17 empty] | According to a review-report focussed on the UK the TRL of ATES is between 5 and 8 (Department for Business, Energy and Industrial Strategy, 2016). However, ATES is an established technology in (some) other countries in Europe, especially in the Netherlands (TRL=9) where it is commonly used for individual buildings (commercial buildings and apartment blocks). The first ATES installations in the Netherlands were realised in 1995 and by 2015 there were around 2000 of these installations (Bloemendal et al., 2017).
TECHNICAL DIMENSIONS
| Factsheet Functional Unit |  | kWth
|  |  | Functional Unit |  |  | Main Source | Source 2 | Source 3 | Source 4 | Source 5
| Capacity |  | kWth |  |  | 1000 | 200 | 10000
[6 empty] | In between value based on UK review | Wesselink, 2016 | Wesselink, 2016 | Reference | Reference
|  |  | Context |  | Unit | 2020 (Current) |  |  |  |  | 2030 |  |  |  |  | 2050
| Potential |  | NL |  | GWth | Main Source | Source 2 | Source 3 | Source 4 | Source 5 | Main Source | Source 2 | Source 3 | Source 4 | Source 5 | Main Source | Source 2 | Source 3 | Source 4 | Source 5
7
[6 empty] | Reference | Reference | Reference | Reference | Reference | Reference | Reference | Reference | Reference | Reference | Nationaal Warmtepomp Trendrapport, 2018 | Reference | Reference | Reference | Reference
| Market share |  | % of total number of buildings in the Netherlands |  | %
[6 empty] | Reference | Reference | Reference | Reference | Reference | Reference | Reference | Reference | Reference | Reference | Reference | Reference | Reference | Reference | Reference
| Capacity utilization factor |  | Specify here (if not specified, value will be 1)
| Full-load running hours per year |  | Space Heating: 1.800/Space Cooling: 800 (in the Netherlands)
| Unit of Activity |  | GJth/year
| Activity (Cap2Act) (Optional) |  | 6480
| Technical lifetime (years) |  | 30
| Progress ratio |  | Specify here
| Hourly profile |  | Yes
| Explanation |  | ATES installations generally have a capacity of 0,2 to 10 MW (Wesselink, 2016). A review-report focussed on the UK gives examples of projects with heating capacities ranging from 250kWth to 2MWth and cooling capacities ranging from 400 kW to 3 MW (Department for Business, Energy and Industrial Strategy, 2016). According to Nationaal Warmtepomp Trendrapport (2018) the potential of water/water heat pumps (i.e. ATES) is 7 GWth (Nationaal Warmtepomp Trendrapport, 2018). Worldwide, there are more than 2.800 ATES systems in operation at present, with 99% of them low-temperature-systems (storage temperatures of < 25 °C). 85% of all systems are located in the Netherlands, and a further 10% are found in Sweden, Denmark, and Belgium (Fleuchaus et al., 2018). The number of heating full load hours of the ATES (and the peak demand heating systems) depends on the heat supply profile of the ATES and the heat demand profile of the heat consumer. Similar line of reasoning holds for space cooling. In different countries around the world the ATES technology has 1.200 - 2.800 full load hours per year for heating (IEA, 2007). Depending on country ATES has 600 - 2.000 full load hours per year for cooling (IEA, 2007). Range obtained depends on the different climate conditions in the inventorized countries. IEA presents 1.200 heating full load hours as a (typical) value for the USA, 2.000 for Europe, and 2.800 for Northern Europe and Canada. For cooling an average of 1.300 full load hours per year is given by IEA. Values for the Netherlands (heating: 1800/cooling: 800) are taken from the VESTA model from PBL (PBL, 2017). Generally, the cooling demand is lower than heating demand. In order to retain the heat/cold balance in the soil the excess heat demand has to be supplied with auxiliary heating (a gas-fired boiler or electric boiler). According to Expertise Centrum Warmte (ECW) the technical lifetime of ATES could be more than 30 years (ECW, 2019). According to Agentschap NL, the technical lifetime of the heat sources, pipes and heat exchangers generally is 25 or 30 years (Agenstschap NL, 2011). Pumps, controls and other related equipment is assumed to have a lifespan of 15 years. | [17 empty] | ATES installations generally have a capacity of 0,2 to 10 MW (Wesselink, 2016). A review-report focussed on the UK gives examples of projects with heating capacities ranging from 250kWth to 2MWth and cooling capacities ranging from 400 kW to 3 MW (Department for Business, Energy and Industrial Strategy, 2016). According to Nationaal Warmtepomp Trendrapport (2018) the potential of water/water heat pumps (i.e. ATES) is 7 GWth (Nationaal Warmtepomp Trendrapport, 2018). Worldwide, there are more than 2.800 ATES systems in operation at present, with 99% of them low-temperature-systems (storage temperatures of < 25 °C). 85% of all systems are located in the Netherlands, and a further 10% are found in Sweden, Denmark, and Belgium (Fleuchaus et al., 2018). The number of heating full load hours of the ATES (and the peak demand heating systems) depends on the heat supply profile of the ATES and the heat demand profile of the heat consumer. Similar line of reasoning holds for space cooling. In different countries around the world the ATES technology has 1.200 - 2.800 full load hours per year for heating (IEA, 2007). Depending on country ATES has 600 - 2.000 full load hours per year for cooling (IEA, 2007). Range obtained depends on the different climate conditions in the inventorized countries. IEA presents 1.200 heating full load hours as a (typical) value for the USA, 2.000 for Europe, and 2.800 for Northern Europe and Canada. For cooling an average of 1.300 full load hours per year is given by IEA. Values for the Netherlands (heating: 1800/cooling: 800) are taken from the VESTA model from PBL (PBL, 2017). Generally, the cooling demand is lower than heating demand. In order to retain the heat/cold balance in the soil the excess heat demand has to be supplied with auxiliary heating (a gas-fired boiler or electric boiler). According to Expertise Centrum Warmte (ECW) the technical lifetime of ATES could be more than 30 years (ECW, 2019). According to Agentschap NL, the technical lifetime of the heat sources, pipes and heat exchangers generally is 25 or 30 years (Agenstschap NL, 2011). Pumps, controls and other related equipment is assumed to have a lifespan of 15 years.
COSTS
| Reference year: €2015 - If amounts are expresed in other currencies or in euros of another year (e.g. €2014), the amount has to be converted. See conversion method in 'READ ME' tab. Costs are per unit of output. |  |  |  |  | 2020 (Current) |  |  |  |  | 2030 |  |  |  |  | 2050
[6 empty] | Main Source | Source 2 | Source 3 | Source 4 | Source 5 | Main Source | Source 2 | Source 3 | Source 4 | Source 5 | Main Source | Source 2 | Source 3 | Source 4 | Source 5
| Investment costs |  | € / | kWth |  | 528.5381 | 958.9452 | 584.3169 | 2975.0607 |  | 475.6843 | 863.0506 | 525.8852 | 2677.5546 |  | 404.3317 | 733.593 | 447.0025 | 2275.9214
[6 empty] | Schüppler et al., 2019 | Department for Business, Energy and Industrial Strategy, 2016 | IEA, 2007 | IEA, 2013a; IRENA, 2013 | Reference | 20% cost reduction heat pump | 20% cost reduction heat pump | 20% cost reduction heat pump | 20% cost reduction heat pump | Reference | 30% cost reduction heat pump | 30% cost reduction heat pump | 30% cost reduction heat pump | 30% cost reduction heat pump | Reference
| Other costs per year |  | € / | kWth
[6 empty] | Reference | Reference | Reference | Reference | Reference | Reference | Reference | Reference | Reference | Reference | Reference | Reference | Reference | Reference | Reference
| Fixed operational costs per year (excl. fuel costs) |  | € / | kWth |  | 15.8561 | 28.7684 | 17.5295 | 90.3816 |  | 14.2705 | 25.8915 | 15.7766 | 80.3266 |  | 12.13 | 22.0078 | 13.4101 | 68.2776
[6 empty] | based on RVO (2016) 3%invest per yr | based on RVO (2016) 3%invest per yr | based on RVO (2016) 3%invest per yr | IEA, 2013a; IRENA, 2013 | Reference | based on RVO (2016) 3%invest per yr | based on RVO (2016) 3%invest per yr | based on RVO (2016) 3%invest per yr | based on RVO (2016) 3%invest per yr | Reference | based on RVO (2016) 3%invest per yr | based on RVO (2016) 3%invest per yr | based on RVO (2016) 3%invest per yr | based on RVO (2016) 3%invest per yr | Reference
| Variable costs per year (exc. Fuel costs) |  | € / | kWh
[6 empty] | Reference | Reference | Reference | Reference | Reference | Reference | Reference | Reference | Reference | Reference | Reference | Reference | Reference | Reference | Reference
| Costs explanation |  | In the table above, a cost range is shown based on average cost data from multiple sources (see references). The investment (capital) costs consist of the storage system, heat pump and heat exchangers (including transport) pipes. Note that for ATES we refer to capacity in terms of kWth, as for aquifers the size is usually expressed as the (maximum) rate at which heat can be extracted from a well at a single time. - Schüppler et al. (2019) reviewed the capital costs of ATES as reported by several other literature sources and come to a cost-range of 89-1.000 euro/kWth (Schüppler et al., 2019). (NB: Schüppler et al. also state that the evaluation of the economic data is in most cases not transparent or already obsolete.) -Based on a review focussed on the UK the investment costs of an ATES system ranges from 600 to 1.000 £/kWth (Department for Business, Energy and Industrial Strategy, 2016). -According to the International Energy Agency the investment costs of ATES amount to 200 -1.150 (reported average value is 500) euro2005/kWth (IEA, 2007). -IRENA and IEA report an investment cost range of 3400-4500 USD2008/kWth for category 'sensible thermal energy storage' technologies (IEA, 2013a; IRENA, 2013). The ATES technology is included in this cost range (and elabored on in the study) but so are other sensible heat storage technologies. O&M cost (fixed & variable) for 'sensible thermal energy storage' technologies are 120 USD/kW/yr (IEA, 2013a; IRENA, 2013). Fixed operational costs per year amount to 2,5% (for ATES) and 4% (for heat pump) given as percentage of the initial investment (RVO, 2016). IEA and IRENA report 120 USD2008/kWth/year as fixed+variable operational costs (O&M) for sensible thermal energy storage (IEA, 2013; IRENA, 2013). Cost projection: Only a (significant) decrease in costs of heat pumps can be expected. We base our heat pump cost projections for 2030 and 2050 on cost reduction percentages from an IEA factsheet (IEA, 2013b). The installed costs of heat pumps in 2030 are projected to be 20-30% lower compared to 2013. In 2050, costs decreased with 30-40% compared to 2013. Since the IEA costs reduction is compared to 2013 (and for the purpose of this factsheet it needs to be compared to 2020) we take the minimum percentage in each case (so 20% reduction in 2030 and 30% in 2050). In the calculations we assume that the heat pump comprises 50% of the total investment. | [18 empty] | In the table above, a cost range is shown based on average cost data from multiple sources (see references). The investment (capital) costs consist of the storage system, heat pump and heat exchangers (including transport) pipes. Note that for ATES we refer to capacity in terms of kWth, as for aquifers the size is usually expressed as the (maximum) rate at which heat can be extracted from a well at a single time. - Schüppler et al. (2019) reviewed the capital costs of ATES as reported by several other literature sources and come to a cost-range of 89-1.000 euro/kWth (Schüppler et al., 2019). (NB: Schüppler et al. also state that the evaluation of the economic data is in most cases not transparent or already obsolete.) -Based on a review focussed on the UK the investment costs of an ATES system ranges from 600 to 1.000 £/kWth (Department for Business, Energy and Industrial Strategy, 2016). -According to the International Energy Agency the investment costs of ATES amount to 200 -1.150 (reported average value is 500) euro2005/kWth (IEA, 2007). -IRENA and IEA report an investment cost range of 3400-4500 USD2008/kWth for category 'sensible thermal energy storage' technologies (IEA, 2013a; IRENA, 2013). The ATES technology is included in this cost range (and elabored on in the study) but so are other sensible heat storage technologies. O&M cost (fixed & variable) for 'sensible thermal energy storage' technologies are 120 USD/kW/yr (IEA, 2013a; IRENA, 2013). Fixed operational costs per year amount to 2,5% (for ATES) and 4% (for heat pump) given as percentage of the initial investment (RVO, 2016). IEA and IRENA report 120 USD2008/kWth/year as fixed+variable operational costs (O&M) for sensible thermal energy storage (IEA, 2013; IRENA, 2013). Cost projection: Only a (significant) decrease in costs of heat pumps can be expected. We base our heat pump cost projections for 2030 and 2050 on cost reduction percentages from an IEA factsheet (IEA, 2013b). The installed costs of heat pumps in 2030 are projected to be 20-30% lower compared to 2013. In 2050, costs decreased with 30-40% compared to 2013. Since the IEA costs reduction is compared to 2013 (and for the purpose of this factsheet it needs to be compared to 2020) we take the minimum percentage in each case (so 20% reduction in 2030 and 30% in 2050). In the calculations we assume that the heat pump comprises 50% of the total investment.
ENERGY IN- AND OUTPUTS
| Values expressed as a ratio per unit of main output. Inputs as positive and outputs as negative. |  | Energy carrier |  | Unit | 2020 (Current) |  |  |  |  | 2030 |  |  |  |  | 2050
[6 empty] | Main Source | Source 2 | Source 3 | Source 4 | Source 5 | Main Source | Source 2 | Source 3 | Source 4 | Source 5 | Main Source | Source 2 | Source 3 | Source 4 | Source 5
| Energy carriers (per unit of main output) |  | Heat |  | GJ | -1 |  |  |  |  | -1 |  |  |  |  | -1
[6 empty] | Average | Reference | Reference | Reference | Reference | Average | Reference | Reference | Reference | Reference | Average | Reference | Reference | Reference | Reference
|  |  | Electricity |  | GJ | 0.372 |  |  |  |  | 0.30277 |  |  |  |  | 0.28629
[6 empty] | Average | Reference | Reference | Reference | Reference | Average | Reference | Reference | Reference | Reference | Average | Reference | Reference | Reference | Reference
|  |  | Ambient heat |  | GJ | 0.9 |  |  |  |  | 0.96923 |  |  |  |  | 0.98571
[6 empty] | Average | Reference | Reference | Reference | Reference | Average | Reference | Reference | Reference | Reference | Average | Reference | Reference | Reference | Reference
|  |  | Please select |  | GJ
[6 empty] | Reference | Reference | Reference | Reference | Reference | Reference | Reference | Reference | Reference | Reference | Reference | Reference | Reference | Reference | Reference
| Energy in- and Outputs explanation |  | In the table above the average annual energy in- and outputs associated to space heating are shown. The energy in- and outputs of the entire ATES system, from heat source to end consumer, depends on a number of assumptions regarding thermal recovery efficiency from the ATES and the SPF (annual average COP) of the heat pump. These assumptions are as follows: -Total heat losses associated to heat extraction and seasonal storage of heat in an aquifer is assumed 20% per year. This means the thermal recovery efficiency (fraction) is 80%. -The coefficient of performance (COP) of the heat pump is the ratio between electricity input and heat output. The COP depends on the temperature difference between heat source and heat sink. The annual average COP is called seasonal performance factor (SPF). At a temperature difference of 4-8 ᵒC (between extraction and infiltration), the COP of a heat pump ranges between 3 and 5 (Bloemendal et al., 2017). According to Schüppler et al. the estimated seasonal performance factor (SPF) of the ATES system for heating is 4 (Schüppler et al., 2019). We assume COP=SPF=4 since the source temperature is almost constant over the year. -Furthermore there is pump energy involved. Typically one uses between 17 and 20 kWhe of pump energy per GJth thermal energy output (Koornneef, J., 2019). We assume 20 kWhe/GJth, this converts to 0,07 GJe/GJth. With this, the in- and outputs of the system are calculated and shown in the table above. For comparison: IRENA indicates a 50 - 90 % ATES system efficiency for heating (IRENA, 2013). This is the thermal recovery efficiency. Department for Business, Energy and Industrial Strategy (2016) reports 70-90% ATES system efficiency for heating (efficiency is higher for cold storage) (Department for Business, Energy and Industrial Strategy, 2016). This is the thermal recovery efficiency. Note: For ATES cooling a COP of 29 is reported by (Schüppler et al., 2019). Projection: Only a (significant) increase in performance of heat pumps can be expected. We base our heat pump COP projections for 2030 and 2050 on improvement percentages from an IEA factsheet (IEA, 2013b). The performances of heat pumps in 2030 are projected to be 30-50% better compared to 2013 (for cooling 20-40%). In 2050, the performance increased with 40-60% compared to 2013 (for cooling 30-50%). Since the IEA projection is compared to 2013 (and for the purpose of this factsheet it needs to be compared to 2020) we take the minimum percentage in each case (so 30% in 2030 and 40% in 2050 for heating with heat pump). | [18 empty] | In the table above the average annual energy in- and outputs associated to space heating are shown. The energy in- and outputs of the entire ATES system, from heat source to end consumer, depends on a number of assumptions regarding thermal recovery efficiency from the ATES and the SPF (annual average COP) of the heat pump. These assumptions are as follows: -Total heat losses associated to heat extraction and seasonal storage of heat in an aquifer is assumed 20% per year. This means the thermal recovery efficiency (fraction) is 80%. -The coefficient of performance (COP) of the heat pump is the ratio between electricity input and heat output. The COP depends on the temperature difference between heat source and heat sink. The annual average COP is called seasonal performance factor (SPF). At a temperature difference of 4-8 ᵒC (between extraction and infiltration), the COP of a heat pump ranges between 3 and 5 (Bloemendal et al., 2017). According to Schüppler et al. the estimated seasonal performance factor (SPF) of the ATES system for heating is 4 (Schüppler et al., 2019). We assume COP=SPF=4 since the source temperature is almost constant over the year. -Furthermore there is pump energy involved. Typically one uses between 17 and 20 kWhe of pump energy per GJth thermal energy output (Koornneef, J., 2019). We assume 20 kWhe/GJth, this converts to 0,07 GJe/GJth. With this, the in- and outputs of the system are calculated and shown in the table above. For comparison: IRENA indicates a 50 - 90 % ATES system efficiency for heating (IRENA, 2013). This is the thermal recovery efficiency. Department for Business, Energy and Industrial Strategy (2016) reports 70-90% ATES system efficiency for heating (efficiency is higher for cold storage) (Department for Business, Energy and Industrial Strategy, 2016). This is the thermal recovery efficiency. Note: For ATES cooling a COP of 29 is reported by (Schüppler et al., 2019). Projection: Only a (significant) increase in performance of heat pumps can be expected. We base our heat pump COP projections for 2030 and 2050 on improvement percentages from an IEA factsheet (IEA, 2013b). The performances of heat pumps in 2030 are projected to be 30-50% better compared to 2013 (for cooling 20-40%). In 2050, the performance increased with 40-60% compared to 2013 (for cooling 30-50%). Since the IEA projection is compared to 2013 (and for the purpose of this factsheet it needs to be compared to 2020) we take the minimum percentage in each case (so 30% in 2030 and 40% in 2050 for heating with heat pump).
MATERIAL FLOWS (OPTIONAL)
| Material flows |  | Material |  | Unit | 2020 (Current) |  |  |  |  | 2030 |  |  |  |  | 2050
[6 empty] | Main Source | Source 2 | Source 3 | Source 4 | Source 5 | Main Source | Source 2 | Source 3 | Source 4 | Source 5 | Main Source | Source 2 | Source 3 | Source 4 | Source 5
|  |  | Specify here |  | Specify here
[6 empty] | Reference | Reference | Reference | Reference | Reference | Reference | Reference | Reference | Reference | Reference | Reference | Reference | Reference | Reference | Reference
|  |  | Specify here |  | Specify here
[6 empty] | Reference | Reference | Reference | Reference | Reference | Reference | Reference | Reference | Reference | Reference | Reference | Reference | Reference | Reference | Reference
| Material flows explanation |  | Explain here | [18 empty] | Explain here
EMISSIONS (Non-fuel/energy-related emissions or emissions reductions (e.g. CCS)
| Emissions |  | Substance |  | Unit | 2020 (Current) |  |  |  |  | 2030 |  |  |  |  | 2050
[6 empty] | Main Source | Source 2 | Source 3 | Source 4 | Source 5 | Main Source | Source 2 | Source 3 | Source 4 | Source 5 | Main Source | Source 2 | Source 3 | Source 4 | Source 5
|  |  | Please select |  | Please select
[6 empty] | Reference | Reference | Reference | Reference | Reference | Reference | Reference | Reference | Reference | Reference | Reference | Reference | Reference | Reference | Reference
|  |  | Please select |  | Please select
[6 empty] | Reference | Reference | Reference | Reference | Reference | Reference | Reference | Reference | Reference | Reference | Reference | Reference | Reference | Reference | Reference
|  |  | Please select |  | Please select
[6 empty] | Reference | Reference | Reference | Reference | Reference | Reference | Reference | Reference | Reference | Reference | Reference | Reference | Reference | Reference | Reference
|  |  | Please select |  | Please select
[6 empty] | Reference | Reference | Reference | Reference | Reference | Reference | Reference | Reference | Reference | Reference | Reference | Reference | Reference | Reference | Reference
| Emissions explanation |  | Explain here (e.g. emission factors if calculated) | [18 empty] | Explain here (e.g. emission factors if calculated)
OTHER
| Specify below the other relevant parameters for the specific technology |  | Unit |  |  | 2020 (Current) |  |  |  |  | 2030 |  |  |  |  | 2050
[6 empty] | Main Source | Source 2 | Source 3 | Source 4 | Source 5 | Main Source | Source 2 | Source 3 | Source 4 | Source 5 | Main Source | Source 2 | Source 3 | Source 4 | Source 5
| Add here |  | Specify here
[6 empty] | Reference | Reference | Reference | Reference | Reference | Reference | Reference | Reference | Reference | Reference | Reference | Reference | Reference | Reference | Reference
| Add here |  | Specify here
[6 empty] | Reference | Reference | Reference | Reference | Reference | Reference | Reference | Reference | Reference | Reference | Reference | Reference | Reference | Reference | Reference
| Add here |  | Specify here
[6 empty] | Reference | Reference | Reference | Reference | Reference | Reference | Reference | Reference | Reference | Reference | Reference | Reference | Reference | Reference | Reference
| Add here |  | Specify here
[6 empty] | Reference | Reference | Reference | Reference | Reference | Reference | Reference | Reference | Reference | Reference | Reference | Reference | Reference | Reference | Reference
| Explanation |  | Explain here
REFERENCES AND SOURCES
| 1 | Bloemendal et al. (2017). Improved performance of heat pumps helps to use full potential of subsurface space for Aquifer Thermal Energy Storage | [19 empty] | Bloemendal et al. (2017). Improved performance of heat pumps helps to use full potential of subsurface space for Aquifer Thermal Energy Storage
| 2 | Department for Business, Energy and Industrial Strategy (2016). Evidence Gathering: Thermal Energy Storage (TES) Technologies. https://assets.publishing.service.gov.uk/government/uploads/system/uploads/attachment_data/file/545249/DELTA_EE_DECC_TES_Final__1_.pdf | [19 empty] | Department for Business, Energy and Industrial Strategy (2016). Evidence Gathering: Thermal Energy Storage (TES) Technologies. https://assets.publishing.service.gov.uk/government/uploads/system/uploads/attachment_data/file/545249/DELTA_EE_DECC_TES_Final__1_.pdf
| 3 | Fleuchaus et al. (2018). Worldwide application of aquifer thermal energy storage – A review. Available at: https://www.sciencedirect.com/science/article/pii/S1364032118304933?via%3Dihub | [19 empty] | Fleuchaus et al. (2018). Worldwide application of aquifer thermal energy storage – A review. Available at: https://www.sciencedirect.com/science/article/pii/S1364032118304933?via%3Dihub
| 4 | Agentschap NL (2011). Energiezuinig koelen met warmte- en koudeosplag. https://www.rvo.nl/sites/default/files/bijlagen/Energiezuinig%20koelen%20met%20warmte%20en%20koudeopslag.pdf | [19 empty] | Agentschap NL (2011). Energiezuinig koelen met warmte- en koudeosplag. https://www.rvo.nl/sites/default/files/bijlagen/Energiezuinig%20koelen%20met%20warmte%20en%20koudeopslag.pdf
| 5 | Wesselink, M. (2016). Prospects for HT ATES in the Dutch energy system - Potentials, applications and business cases of High-Temperature Aquifer Thermal Energy Storage (Master thesis) | [19 empty] | Wesselink, M. (2016). Prospects for HT ATES in the Dutch energy system - Potentials, applications and business cases of High-Temperature Aquifer Thermal Energy Storage (Master thesis)
| 6 | Schüppler, S., Fleuchaus, P., and Blum, P. (2013). Techno‑economic and environmental analysis of an Aquifer Thermal Energy Storage (ATES) in Germany https://doi.org/10.1186/s40517‑019‑0127‑6 | [19 empty] | Schüppler, S., Fleuchaus, P., and Blum, P. (2013). Techno‑economic and environmental analysis of an Aquifer Thermal Energy Storage (ATES) in Germany https://doi.org/10.1186/s40517‑019‑0127‑6
| 7 | Nationaal Warmtepomp Trendrapport (2018). Nationaal Warmtepomp Trendrapport 2018. By: Dutch New Energy (Heynen, R. et al.) https://www.dutchnewenergy.nl/trendrapporten/nationaal-warmtepomp-trendrapport-2018/ | [19 empty] | Nationaal Warmtepomp Trendrapport (2018). Nationaal Warmtepomp Trendrapport 2018. By: Dutch New Energy (Heynen, R. et al.) https://www.dutchnewenergy.nl/trendrapporten/nationaal-warmtepomp-trendrapport-2018/
| 8 | Koornneef, J. (2019). TNO Factsheets Aquifer Thermal Energy Storage (Capacity Factsheet and Volume Factsheet) (Draft version - not published) | [19 empty] | Koornneef, J. (2019). TNO Factsheets Aquifer Thermal Energy Storage (Capacity Factsheet and Volume Factsheet) (Draft version - not published)
| 9 | IRENA (2013). Thermal Energy Storage - Technology Brief (IEA-ETSAP and IRENA Technology Brief E17 – January 2013). https://www.irena.org/publications/2013/Jan/Thermal-energy-storage | [19 empty] | IRENA (2013). Thermal Energy Storage - Technology Brief (IEA-ETSAP and IRENA Technology Brief E17 – January 2013). https://www.irena.org/publications/2013/Jan/Thermal-energy-storage
| 10 | PBL (2017). VESTA Model Validatievoorbeelden - WKO | [19 empty] | PBL (2017). VESTA Model Validatievoorbeelden - WKO
| Others | RVO (2016). Factsheet WKO en warmtepompen. Available at: https://www.rvo.nl/sites/default/files/2017/07/RVO.nl%20-%20Factsheet%20WKO%20en%20warmtepompen.pdf IEA (2007). Renewables for Heating and Cooling - Untapped Potential. Parameters for shallow geothermal heating and cooling IEA (2013a). Thermal Energy Storage.IEA ETSAP. https://iea-etsap.org/E-TechDS/PDF/E17IR%20ThEnergy%20Stor_AH_Jan2013_final_GSOK.pdf IEA (2013b). Heat pumps. IEA ETSAP. https://iea-etsap.org/E-TechDS/PDF/E19IR_Heat%20Pumps_HN_Jan2013_GSOK.pdf | [19 empty] | RVO (2016). Factsheet WKO en warmtepompen. Available at: https://www.rvo.nl/sites/default/files/2017/07/RVO.nl%20-%20Factsheet%20WKO%20en%20warmtepompen.pdf IEA (2007). Renewables for Heating and Cooling - Untapped Potential. Parameters for shallow geothermal heating and cooling IEA (2013a). Thermal Energy Storage.IEA ETSAP. https://iea-etsap.org/E-TechDS/PDF/E17IR%20ThEnergy%20Stor_AH_Jan2013_final_GSOK.pdf IEA (2013b). Heat pumps. IEA ETSAP. https://iea-etsap.org/E-TechDS/PDF/E19IR_Heat%20Pumps_HN_Jan2013_GSOK.pdf

## Data input (hidden)
FACTSHEET DATA INPUT
Please fill-in here all technology option data including detailed references and sources at the bottom.
TECHNOLOGY DESCRIPTION
| Name of technology option |  | Aquifer Thermal Energy Storage (Storage Temp ± 5 to ± 25 ᵒC) - Individual system
| Date of factsheet |  | 2020-07-30
| Author name |  | Robin Niessink
| Sector |  | Built environment
Other (specify here)
| ETS / Non-ETS |  | Non-ETS
| Type of Technology |  | Emission reduction
| Description |  | This factsheet describes thermal energy storage in an aquifer (abbreviated ATES), a technique used for heating and cooling of buildings. It describes an individual system for one or multiple buildings ('individual' means there is no heat/cold transport network present to transport heat/cold over large distances such as in district heating). The technology is applicable to buildings with a relatively high cooling demand, which are found in the services sector (e.g. an office or university building). The reason for this is that heat and cold storage must be in balance to retain the heating/cooling capacity of the system. The applicability and energetic performance of ATES strongly depend on site-specific hydrogeological conditions (Department for Business, Energy and Industrial Strategy, 2016). ATES comprises low temperature sensible heat storage in water bearing (e.g. sand) layers in the subsurface (aquifer). Depending on type of system (at least) one or two thermal wells are required for extraction and injection of water (since water is extracted from the subsurface it is called an "open system"). The wells are typically between 30 and 150 meters deep (Agentschap NL, 2011). At a depth of more than 500 meters heat storage would comprise the heat of the interior of the earth, which is called geothermal energy (ECW, 2019). The technology furthermore consists of pipes, pumps and controls. Using heat exchangers, heat is transferred to the heating system in a building. A heat pump is needed to upgrade the temperature to useable levels for space heating. The heat pump is taken into account in this factsheet. The heating/cooling distribution system inside the building (costs and efficiency) is not taken into account in this factsheet. Also, peak supply heating systems (e.g. gas-fired boiler running on winter days) is not taken into account in this factsheet. The overall temperature range of water storage is ± 5 ᵒC to ± 25 ᵒC. In summer, cold water (typically 5 -8 ᵒC) is extracted from the aquifer in order to provide space cooling (Bloemendal et al., 2017). The warmed-up water is returned to the aquifer. The cooling part is essential to regenerate the heat source. The ATES system must be thermally balanced over the year otherwise heating or cooling capacity will deteriorate. In winter the proces is reversed. The stored water (typically 14-18 ᵒC) is supplied to buildings for heating purposes and the cooled water is returned (Bloemendal et al., 2017). A heat pump (water/water heat pump) raises the temperature to the temperature necessary for space heating. Buildings with ATES are heated using a low temperature heating system using underfloor and/or wall heating. This means that the heat distribution system for space heating inside the building works at a relatively low temperature (supply temperature to heat emitters is in range 30 to 50ᵒC). This requires a well insulated building (i.e. a building with a good energy label). Direct cooling (space cooling without using a heat pump) can be provided by pumping cold water directly through the building. In case there is also a demand for hot tapwater, this needs to be at least 60 ᵒC and can be supplied for instance by a seperate gas boiler, an electric boiler, or a solar water heater. | [17 empty] | This factsheet describes thermal energy storage in an aquifer (abbreviated ATES), a technique used for heating and cooling of buildings. It describes an individual system for one or multiple buildings ('individual' means there is no heat/cold transport network present to transport heat/cold over large distances such as in district heating). The technology is applicable to buildings with a relatively high cooling demand, which are found in the services sector (e.g. an office or university building). The reason for this is that heat and cold storage must be in balance to retain the heating/cooling capacity of the system. The applicability and energetic performance of ATES strongly depend on site-specific hydrogeological conditions (Department for Business, Energy and Industrial Strategy, 2016). ATES comprises low temperature sensible heat storage in water bearing (e.g. sand) layers in the subsurface (aquifer). Depending on type of system (at least) one or two thermal wells are required for extraction and injection of water (since water is extracted from the subsurface it is called an "open system"). The wells are typically between 30 and 150 meters deep (Agentschap NL, 2011). At a depth of more than 500 meters heat storage would comprise the heat of the interior of the earth, which is called geothermal energy (ECW, 2019). The technology furthermore consists of pipes, pumps and controls. Using heat exchangers, heat is transferred to the heating system in a building. A heat pump is needed to upgrade the temperature to useable levels for space heating. The heat pump is taken into account in this factsheet. The heating/cooling distribution system inside the building (costs and efficiency) is not taken into account in this factsheet. Also, peak supply heating systems (e.g. gas-fired boiler running on winter days) is not taken into account in this factsheet. The overall temperature range of water storage is ± 5 ᵒC to ± 25 ᵒC. In summer, cold water (typically 5 -8 ᵒC) is extracted from the aquifer in order to provide space cooling (Bloemendal et al., 2017). The warmed-up water is returned to the aquifer. The cooling part is essential to regenerate the heat source. The ATES system must be thermally balanced over the year otherwise heating or cooling capacity will deteriorate. In winter the proces is reversed. The stored water (typically 14-18 ᵒC) is supplied to buildings for heating purposes and the cooled water is returned (Bloemendal et al., 2017). A heat pump (water/water heat pump) raises the temperature to the temperature necessary for space heating. Buildings with ATES are heated using a low temperature heating system using underfloor and/or wall heating. This means that the heat distribution system for space heating inside the building works at a relatively low temperature (supply temperature to heat emitters is in range 30 to 50ᵒC). This requires a well insulated building (i.e. a building with a good energy label). Direct cooling (space cooling without using a heat pump) can be provided by pumping cold water directly through the building. In case there is also a demand for hot tapwater, this needs to be at least 60 ᵒC and can be supplied for instance by a seperate gas boiler, an electric boiler, or a solar water heater.
| TRL level 2020 |  | TRL 9
|  |  | According to a review-report focussed on the UK the TRL of ATES is between 5 and 8 (Department for Business, Energy and Industrial Strategy, 2016). However, ATES is an established technology in (some) other countries in Europe, especially in the Netherlands (TRL=9) where it is commonly used for individual buildings (commercial buildings and apartment blocks). The first ATES installations in the Netherlands were realised in 1995 and by 2015 there were around 2000 of these installations (Bloemendal et al., 2017). | [17 empty] | According to a review-report focussed on the UK the TRL of ATES is between 5 and 8 (Department for Business, Energy and Industrial Strategy, 2016). However, ATES is an established technology in (some) other countries in Europe, especially in the Netherlands (TRL=9) where it is commonly used for individual buildings (commercial buildings and apartment blocks). The first ATES installations in the Netherlands were realised in 1995 and by 2015 there were around 2000 of these installations (Bloemendal et al., 2017).
TECHNICAL DIMENSIONS
| Factsheet Functional Unit |  | kW
|  |  | Functional Unit |  |  | Main Source | Source 2 | Source 3 | Source 4 | Source 5
| Capacity |  | kW |  |  | 1000 | 200 | 10000
[6 empty] | In between value based on UK review | Wesselink, 2016 | Wesselink, 2016 | Reference | Reference
|  |  | Context |  | Unit | 2020 (Current) |  |  |  |  | 2030 |  |  |  |  | 2050
| Potential |  | NL |  | GW | Main Source | Source 2 | Source 3 | Source 4 | Source 5 | Main Source | Source 2 | Source 3 | Source 4 | Source 5 | Main Source | Source 2 | Source 3 | Source 4 | Source 5
7
[6 empty] | Reference | Reference | Reference | Reference | Reference | Reference | Reference | Reference | Reference | Reference | Nationaal Warmtepomp Trendrapport, 2018 | Reference | Reference | Reference | Reference
| Market share |  | % of total number of buildings in the Netherlands |  | %
[6 empty] | Reference | Reference | Reference | Reference | Reference | Reference | Reference | Reference | Reference | Reference | Reference | Reference | Reference | Reference | Reference
| Capacity utilization factor |  | Specify here (if not specified, value will be 1)
Full-load running hours per year
| Unit of Activity |  | GJ/year
| Activity (Cap2Act) (Optional) |  | 6480
| Technical lifetime (years) |  | 30
| Progress ratio |  | Specify here
| Hourly profile |  | Yes
| Explanation |  | ATES installations generally have a capacity of 0,2 to 10 MW (Wesselink, 2016). A review-report focussed on the UK gives examples of projects with heating capacities ranging from 250kWth to 2MWth and cooling capacities ranging from 400 kW to 3 MW (Department for Business, Energy and Industrial Strategy, 2016). According to Nationaal Warmtepomp Trendrapport (2018) the potential of water/water heat pumps (i.e. ATES) is 7 GWth (Nationaal Warmtepomp Trendrapport, 2018). Worldwide, there are more than 2.800 ATES systems in operation at present, with 99% of them low-temperature-systems (storage temperatures of < 25 °C). 85% of all systems are located in the Netherlands, and a further 10% are found in Sweden, Denmark, and Belgium (Fleuchaus et al., 2018). The number of heating full load hours of the ATES (and the peak demand heating systems) depends on the heat supply profile of the ATES and the heat demand profile of the heat consumer. Similar line of reasoning holds for space cooling. In different countries around the world the ATES technology has 1.200 - 2.800 full load hours per year for heating (IEA, 2007). Depending on country ATES has 600 - 2.000 full load hours per year for cooling (IEA, 2007). Range obtained depends on the different climate conditions in the inventorized countries. IEA presents 1.200 heating full load hours as a (typical) value for the USA, 2.000 for Europe, and 2.800 for Northern Europe and Canada. For cooling an average of 1.300 full load hours per year is given by IEA. Values for the Netherlands (heating: 1800/cooling: 800) are taken from the VESTA model from PBL (PBL, 2017). Generally, the cooling demand is lower than heating demand. In order to retain the heat/cold balance in the soil the excess heat demand has to be supplied with auxiliary heating (a gas-fired boiler or electric boiler). According to Expertise Centrum Warmte (ECW) the technical lifetime of ATES could be more than 30 years (ECW, 2019). According to Agentschap NL, the technical lifetime of the heat sources, pipes and heat exchangers generally is 25 or 30 years (Agenstschap NL, 2011). Pumps, controls and other related equipment is assumed to have a lifespan of 15 years. | [17 empty] | ATES installations generally have a capacity of 0,2 to 10 MW (Wesselink, 2016). A review-report focussed on the UK gives examples of projects with heating capacities ranging from 250kWth to 2MWth and cooling capacities ranging from 400 kW to 3 MW (Department for Business, Energy and Industrial Strategy, 2016). According to Nationaal Warmtepomp Trendrapport (2018) the potential of water/water heat pumps (i.e. ATES) is 7 GWth (Nationaal Warmtepomp Trendrapport, 2018). Worldwide, there are more than 2.800 ATES systems in operation at present, with 99% of them low-temperature-systems (storage temperatures of < 25 °C). 85% of all systems are located in the Netherlands, and a further 10% are found in Sweden, Denmark, and Belgium (Fleuchaus et al., 2018). The number of heating full load hours of the ATES (and the peak demand heating systems) depends on the heat supply profile of the ATES and the heat demand profile of the heat consumer. Similar line of reasoning holds for space cooling. In different countries around the world the ATES technology has 1.200 - 2.800 full load hours per year for heating (IEA, 2007). Depending on country ATES has 600 - 2.000 full load hours per year for cooling (IEA, 2007). Range obtained depends on the different climate conditions in the inventorized countries. IEA presents 1.200 heating full load hours as a (typical) value for the USA, 2.000 for Europe, and 2.800 for Northern Europe and Canada. For cooling an average of 1.300 full load hours per year is given by IEA. Values for the Netherlands (heating: 1800/cooling: 800) are taken from the VESTA model from PBL (PBL, 2017). Generally, the cooling demand is lower than heating demand. In order to retain the heat/cold balance in the soil the excess heat demand has to be supplied with auxiliary heating (a gas-fired boiler or electric boiler). According to Expertise Centrum Warmte (ECW) the technical lifetime of ATES could be more than 30 years (ECW, 2019). According to Agentschap NL, the technical lifetime of the heat sources, pipes and heat exchangers generally is 25 or 30 years (Agenstschap NL, 2011). Pumps, controls and other related equipment is assumed to have a lifespan of 15 years.
COSTS
| Reference year: €2015 - If amounts are expresed in other currencies or in euros of another year (e.g. €2014), the amount has to be converted. See conversion method in 'READ ME' tab. Costs are per unit of output. |  |  |  |  | 2020 (Current) |  |  |  |  | 2030 |  |  |  |  | 2050
[6 empty] | Main Source | Source 2 | Source 3 | Source 4 | Source 5 | Main Source | Source 2 | Source 3 | Source 4 | Source 5 | Main Source | Source 2 | Source 3 | Source 4 | Source 5
| Investment costs |  | € / | kW |  | 529 | 959 | 584 | 2975 |  | 476 | 864 | 526 | 2678 |  | 404 | 734 | 447 | 2276
[6 empty] | Schüppler et al., 2019 | Department for Business, Energy and Industrial Strategy, 2016 | IEA, 2007 | IEA, 2013a; IRENA, 2013 | Reference | 20% cost reduction heat pump | 20% cost reduction heat pump | 20% cost reduction heat pump | 20% cost reduction heat pump | Reference | 30% cost reduction heat pump | 30% cost reduction heat pump | 30% cost reduction heat pump | 30% cost reduction heat pump | Reference
| Other costs per year |  | € / | kW
[6 empty] | Reference | Reference | Reference | Reference | Reference | Reference | Reference | Reference | Reference | Reference | Reference | Reference | Reference | Reference | Reference
| Fixed operational costs per year (excl. fuel costs) |  | € / | kW |  | 15.87 | 28.77 | 17.52 | 90.38 |  | 14.28 | 25.92 | 15.78 | 80.34 |  | 12.12 | 22.02 | 13.41 | 68.28
[6 empty] | based on RVO (2016) 3%invest per yr | based on RVO (2016) 3%invest per yr | based on RVO (2016) 3%invest per yr | IEA, 2013a; IRENA, 2013 | Reference | based on RVO (2016) 3%invest per yr | based on RVO (2016) 3%invest per yr | based on RVO (2016) 3%invest per yr | based on RVO (2016) 3%invest per yr | Reference | based on RVO (2016) 3%invest per yr | based on RVO (2016) 3%invest per yr | based on RVO (2016) 3%invest per yr | based on RVO (2016) 3%invest per yr | Reference
| Variable costs per year (exc. Fuel costs) |  | € / | kWh
[6 empty] | Reference | Reference | Reference | Reference | Reference | Reference | Reference | Reference | Reference | Reference | Reference | Reference | Reference | Reference | Reference
| Costs explanation |  | In the table above, a cost range is shown based on average cost data from multiple sources (see references). The investment (capital) costs consist of the storage system, heat pump and heat exchangers (including transport) pipes. Note that for ATES we refer to capacity in terms of kWth, as for aquifers the size is usually expressed as the (maximum) rate at which heat can be extracted from a well at a single time. - Schüppler et al. (2019) reviewed the capital costs of ATES as reported by several other literature sources and come to a cost-range of 89-1.000 euro/kWth (Schüppler et al., 2019). (NB: Schüppler et al. also state that the evaluation of the economic data is in most cases not transparent or already obsolete.) -Based on a review focussed on the UK the investment costs of an ATES system ranges from 600 to 1.000 £/kWth (Department for Business, Energy and Industrial Strategy, 2016). -According to the International Energy Agency the investment costs of ATES amount to 200 -1.150 (reported average value is 500) euro2005/kWth (IEA, 2007). -IRENA and IEA report an investment cost range of 3400-4500 USD2008/kWth for category 'sensible thermal energy storage' technologies (IEA, 2013a; IRENA, 2013). The ATES technology is included in this cost range (and elabored on in the study) but so are other sensible heat storage technologies. O&M cost (fixed & variable) for 'sensible thermal energy storage' technologies are 120 USD/kW/yr (IEA, 2013a; IRENA, 2013). Fixed operational costs per year amount to 2,5% (for ATES) and 4% (for heat pump) given as percentage of the initial investment (RVO, 2016). IEA and IRENA report 120 USD2008/kWth/year as fixed+variable operational costs (O&M) for sensible thermal energy storage (IEA, 2013; IRENA, 2013). Cost projection: Only a (significant) decrease in costs of heat pumps can be expected. We base our heat pump cost projections for 2030 and 2050 on cost reduction percentages from an IEA factsheet (IEA, 2013b). The installed costs of heat pumps in 2030 are projected to be 20-30% lower compared to 2013. In 2050, costs decreased with 30-40% compared to 2013. Since the IEA costs reduction is compared to 2013 (and for the purpose of this factsheet it needs to be compared to 2020) we take the minimum percentage in each case (so 20% reduction in 2030 and 30% in 2050). In the calculations we assume that the heat pump comprises 50% of the total investment. | [18 empty] | In the table above, a cost range is shown based on average cost data from multiple sources (see references). The investment (capital) costs consist of the storage system, heat pump and heat exchangers (including transport) pipes. Note that for ATES we refer to capacity in terms of kWth, as for aquifers the size is usually expressed as the (maximum) rate at which heat can be extracted from a well at a single time. - Schüppler et al. (2019) reviewed the capital costs of ATES as reported by several other literature sources and come to a cost-range of 89-1.000 euro/kWth (Schüppler et al., 2019). (NB: Schüppler et al. also state that the evaluation of the economic data is in most cases not transparent or already obsolete.) -Based on a review focussed on the UK the investment costs of an ATES system ranges from 600 to 1.000 £/kWth (Department for Business, Energy and Industrial Strategy, 2016). -According to the International Energy Agency the investment costs of ATES amount to 200 -1.150 (reported average value is 500) euro2005/kWth (IEA, 2007). -IRENA and IEA report an investment cost range of 3400-4500 USD2008/kWth for category 'sensible thermal energy storage' technologies (IEA, 2013a; IRENA, 2013). The ATES technology is included in this cost range (and elabored on in the study) but so are other sensible heat storage technologies. O&M cost (fixed & variable) for 'sensible thermal energy storage' technologies are 120 USD/kW/yr (IEA, 2013a; IRENA, 2013). Fixed operational costs per year amount to 2,5% (for ATES) and 4% (for heat pump) given as percentage of the initial investment (RVO, 2016). IEA and IRENA report 120 USD2008/kWth/year as fixed+variable operational costs (O&M) for sensible thermal energy storage (IEA, 2013; IRENA, 2013). Cost projection: Only a (significant) decrease in costs of heat pumps can be expected. We base our heat pump cost projections for 2030 and 2050 on cost reduction percentages from an IEA factsheet (IEA, 2013b). The installed costs of heat pumps in 2030 are projected to be 20-30% lower compared to 2013. In 2050, costs decreased with 30-40% compared to 2013. Since the IEA costs reduction is compared to 2013 (and for the purpose of this factsheet it needs to be compared to 2020) we take the minimum percentage in each case (so 20% reduction in 2030 and 30% in 2050). In the calculations we assume that the heat pump comprises 50% of the total investment.
ENERGY IN- AND OUTPUTS
| Values expressed as a ratio per unit of main output. Inputs as positive and outputs as negative. |  | Energy carrier |  | Unit | 2020 (Current) |  |  |  |  | 2030 |  |  |  |  | 2050
[6 empty] | Main Source | Source 2 | Source 3 | Source 4 | Source 5 | Main Source | Source 2 | Source 3 | Source 4 | Source 5 | Main Source | Source 2 | Source 3 | Source 4 | Source 5
| Energy carriers (per unit of main output) |  | Heat |  | GJ | -1 |  |  |  |  | -1 |  |  |  |  | -1
[6 empty] | Average | Reference | Reference | Reference | Reference | Average | Reference | Reference | Reference | Reference | Average | Reference | Reference | Reference | Reference
|  |  | Electricity |  | GJ | 0.37 |  |  |  |  | 0.3 |  |  |  |  | 0.29
[6 empty] | Average | Reference | Reference | Reference | Reference | Average | Reference | Reference | Reference | Reference | Average | Reference | Reference | Reference | Reference
|  |  | Ambient heat |  | GJ | 0.9 |  |  |  |  | 0.97 |  |  |  |  | 0.99
[6 empty] | Average | Reference | Reference | Reference | Reference | Average | Reference | Reference | Reference | Reference | Average | Reference | Reference | Reference | Reference
|  |  | Please select |  | GJ
[6 empty] | Reference | Reference | Reference | Reference | Reference | Reference | Reference | Reference | Reference | Reference | Reference | Reference | Reference | Reference | Reference
| Energy in- and Outputs explanation |  | In the table above the average annual energy in- and outputs associated to space heating are shown. The energy in- and outputs of the entire ATES system, from heat source to end consumer, depends on a number of assumptions regarding thermal recovery efficiency from the ATES and the SPF (annual average COP) of the heat pump. These assumptions are as follows: -Total heat losses associated to heat extraction and seasonal storage of heat in an aquifer is assumed 20% per year. This means the thermal recovery efficiency (fraction) is 80%. -The coefficient of performance (COP) of the heat pump is the ratio between electricity input and heat output. The COP depends on the temperature difference between heat source and heat sink. The annual average COP is called seasonal performance factor (SPF). At a temperature difference of 4-8 ᵒC (between extraction and infiltration), the COP of a heat pump ranges between 3 and 5 (Bloemendal et al., 2017). According to Schüppler et al. the estimated seasonal performance factor (SPF) of the ATES system for heating is 4 (Schüppler et al., 2019). We assume COP=SPF=4 since the source temperature is almost constant over the year. -Furthermore there is pump energy involved. Typically one uses between 17 and 20 kWhe of pump energy per GJth thermal energy output (Koornneef, J., 2019). We assume 20 kWhe/GJth, this converts to 0,07 GJe/GJth. With this, the in- and outputs of the system are calculated and shown in the table above. For comparison: IRENA indicates a 50 - 90 % ATES system efficiency for heating (IRENA, 2013). This is the thermal recovery efficiency. Department for Business, Energy and Industrial Strategy (2016) reports 70-90% ATES system efficiency for heating (efficiency is higher for cold storage) (Department for Business, Energy and Industrial Strategy, 2016). This is the thermal recovery efficiency. Note: For ATES cooling a COP of 29 is reported by (Schüppler et al., 2019). Projection: Only a (significant) increase in performance of heat pumps can be expected. We base our heat pump COP projections for 2030 and 2050 on improvement percentages from an IEA factsheet (IEA, 2013b). The performances of heat pumps in 2030 are projected to be 30-50% better compared to 2013 (for cooling 20-40%). In 2050, the performance increased with 40-60% compared to 2013 (for cooling 30-50%). Since the IEA projection is compared to 2013 (and for the purpose of this factsheet it needs to be compared to 2020) we take the minimum percentage in each case (so 30% in 2030 and 40% in 2050 for heating with heat pump). | [18 empty] | In the table above the average annual energy in- and outputs associated to space heating are shown. The energy in- and outputs of the entire ATES system, from heat source to end consumer, depends on a number of assumptions regarding thermal recovery efficiency from the ATES and the SPF (annual average COP) of the heat pump. These assumptions are as follows: -Total heat losses associated to heat extraction and seasonal storage of heat in an aquifer is assumed 20% per year. This means the thermal recovery efficiency (fraction) is 80%. -The coefficient of performance (COP) of the heat pump is the ratio between electricity input and heat output. The COP depends on the temperature difference between heat source and heat sink. The annual average COP is called seasonal performance factor (SPF). At a temperature difference of 4-8 ᵒC (between extraction and infiltration), the COP of a heat pump ranges between 3 and 5 (Bloemendal et al., 2017). According to Schüppler et al. the estimated seasonal performance factor (SPF) of the ATES system for heating is 4 (Schüppler et al., 2019). We assume COP=SPF=4 since the source temperature is almost constant over the year. -Furthermore there is pump energy involved. Typically one uses between 17 and 20 kWhe of pump energy per GJth thermal energy output (Koornneef, J., 2019). We assume 20 kWhe/GJth, this converts to 0,07 GJe/GJth. With this, the in- and outputs of the system are calculated and shown in the table above. For comparison: IRENA indicates a 50 - 90 % ATES system efficiency for heating (IRENA, 2013). This is the thermal recovery efficiency. Department for Business, Energy and Industrial Strategy (2016) reports 70-90% ATES system efficiency for heating (efficiency is higher for cold storage) (Department for Business, Energy and Industrial Strategy, 2016). This is the thermal recovery efficiency. Note: For ATES cooling a COP of 29 is reported by (Schüppler et al., 2019). Projection: Only a (significant) increase in performance of heat pumps can be expected. We base our heat pump COP projections for 2030 and 2050 on improvement percentages from an IEA factsheet (IEA, 2013b). The performances of heat pumps in 2030 are projected to be 30-50% better compared to 2013 (for cooling 20-40%). In 2050, the performance increased with 40-60% compared to 2013 (for cooling 30-50%). Since the IEA projection is compared to 2013 (and for the purpose of this factsheet it needs to be compared to 2020) we take the minimum percentage in each case (so 30% in 2030 and 40% in 2050 for heating with heat pump).
MATERIAL FLOWS (OPTIONAL)
| Material flows |  | Material |  | Unit | 2020 (Current) |  |  |  |  | 2030 |  |  |  |  | 2050
[6 empty] | Main Source | Source 2 | Source 3 | Source 4 | Source 5 | Main Source | Source 2 | Source 3 | Source 4 | Source 5 | Main Source | Source 2 | Source 3 | Source 4 | Source 5
|  |  | Specify here |  | Specify here
[6 empty] | Reference | Reference | Reference | Reference | Reference | Reference | Reference | Reference | Reference | Reference | Reference | Reference | Reference | Reference | Reference
|  |  | Specify here |  | Specify here
[6 empty] | Reference | Reference | Reference | Reference | Reference | Reference | Reference | Reference | Reference | Reference | Reference | Reference | Reference | Reference | Reference
| Material flows explanation |  | Explain here | [18 empty] | Explain here
EMISSIONS (Non-fuel/energy-related emissions or emissions reductions (e.g. CCS)
| Emissions |  | Substance |  | Unit | 2020 (Current) |  |  |  |  | 2030 |  |  |  |  | 2050
[6 empty] | Main Source | Source 2 | Source 3 | Source 4 | Source 5 | Main Source | Source 2 | Source 3 | Source 4 | Source 5 | Main Source | Source 2 | Source 3 | Source 4 | Source 5
|  |  | Please select |  | Please select
[6 empty] | Reference | Reference | Reference | Reference | Reference | Reference | Reference | Reference | Reference | Reference | Reference | Reference | Reference | Reference | Reference
|  |  | Please select |  | Please select
[6 empty] | Reference | Reference | Reference | Reference | Reference | Reference | Reference | Reference | Reference | Reference | Reference | Reference | Reference | Reference | Reference
|  |  | Please select |  | Please select
[6 empty] | Reference | Reference | Reference | Reference | Reference | Reference | Reference | Reference | Reference | Reference | Reference | Reference | Reference | Reference | Reference
|  |  | Please select |  | Please select
[6 empty] | Reference | Reference | Reference | Reference | Reference | Reference | Reference | Reference | Reference | Reference | Reference | Reference | Reference | Reference | Reference
| Emissions explanation |  | Explain here (e.g. emission factors if calculated) | [18 empty] | Explain here (e.g. emission factors if calculated)
OTHER
| Specify below the other relevant parameters for the specific technology |  | Unit |  |  | 2020 (Current) |  |  |  |  | 2030 |  |  |  |  | 2050
[6 empty] | Main Source | Source 2 | Source 3 | Source 4 | Source 5 | Main Source | Source 2 | Source 3 | Source 4 | Source 5 | Main Source | Source 2 | Source 3 | Source 4 | Source 5
| Add here |  | Specify here
[6 empty] | Reference | Reference | Reference | Reference | Reference | Reference | Reference | Reference | Reference | Reference | Reference | Reference | Reference | Reference | Reference
| Add here |  | Specify here
[6 empty] | Reference | Reference | Reference | Reference | Reference | Reference | Reference | Reference | Reference | Reference | Reference | Reference | Reference | Reference | Reference
| Add here |  | Specify here
[6 empty] | Reference | Reference | Reference | Reference | Reference | Reference | Reference | Reference | Reference | Reference | Reference | Reference | Reference | Reference | Reference
| Add here |  | Specify here
[6 empty] | Reference | Reference | Reference | Reference | Reference | Reference | Reference | Reference | Reference | Reference | Reference | Reference | Reference | Reference | Reference
| Explanation |  | Explain here
REFERENCES AND SOURCES
| 1 | Bloemendal et al. (2017). Improved performance of heat pumps helps to use full potential of subsurface space for Aquifer Thermal Energy Storage | [19 empty] | Bloemendal et al. (2017). Improved performance of heat pumps helps to use full potential of subsurface space for Aquifer Thermal Energy Storage
| 2 | Department for Business, Energy and Industrial Strategy (2016). Evidence Gathering: Thermal Energy Storage (TES) Technologies. https://assets.publishing.service.gov.uk/government/uploads/system/uploads/attachment_data/file/545249/DELTA_EE_DECC_TES_Final__1_.pdf | [19 empty] | Department for Business, Energy and Industrial Strategy (2016). Evidence Gathering: Thermal Energy Storage (TES) Technologies. https://assets.publishing.service.gov.uk/government/uploads/system/uploads/attachment_data/file/545249/DELTA_EE_DECC_TES_Final__1_.pdf
| 3 | Fleuchaus et al. (2018). Worldwide application of aquifer thermal energy storage – A review. Available at: https://www.sciencedirect.com/science/article/pii/S1364032118304933?via%3Dihub | [19 empty] | Fleuchaus et al. (2018). Worldwide application of aquifer thermal energy storage – A review. Available at: https://www.sciencedirect.com/science/article/pii/S1364032118304933?via%3Dihub
| 4 | Agentschap NL (2011). Energiezuinig koelen met warmte- en koudeosplag. https://www.rvo.nl/sites/default/files/bijlagen/Energiezuinig%20koelen%20met%20warmte%20en%20koudeopslag.pdf | [19 empty] | Agentschap NL (2011). Energiezuinig koelen met warmte- en koudeosplag. https://www.rvo.nl/sites/default/files/bijlagen/Energiezuinig%20koelen%20met%20warmte%20en%20koudeopslag.pdf
| 5 | Wesselink, M. (2016). Prospects for HT ATES in the Dutch energy system - Potentials, applications and business cases of High-Temperature Aquifer Thermal Energy Storage (Master thesis) | [19 empty] | Wesselink, M. (2016). Prospects for HT ATES in the Dutch energy system - Potentials, applications and business cases of High-Temperature Aquifer Thermal Energy Storage (Master thesis)
| 6 | Schüppler, S., Fleuchaus, P., and Blum, P. (2013). Techno‑economic and environmental analysis of an Aquifer Thermal Energy Storage (ATES) in Germany https://doi.org/10.1186/s40517‑019‑0127‑6 | [19 empty] | Schüppler, S., Fleuchaus, P., and Blum, P. (2013). Techno‑economic and environmental analysis of an Aquifer Thermal Energy Storage (ATES) in Germany https://doi.org/10.1186/s40517‑019‑0127‑6
| 7 | Nationaal Warmtepomp Trendrapport (2018). Nationaal Warmtepomp Trendrapport 2018. By: Dutch New Energy (Heynen, R. et al.) https://www.dutchnewenergy.nl/trendrapporten/nationaal-warmtepomp-trendrapport-2018/ | [19 empty] | Nationaal Warmtepomp Trendrapport (2018). Nationaal Warmtepomp Trendrapport 2018. By: Dutch New Energy (Heynen, R. et al.) https://www.dutchnewenergy.nl/trendrapporten/nationaal-warmtepomp-trendrapport-2018/
| 8 | Koornneef, J. (2019). TNO Factsheets Aquifer Thermal Energy Storage (Capacity Factsheet and Volume Factsheet) (Draft version - not published) | [19 empty] | Koornneef, J. (2019). TNO Factsheets Aquifer Thermal Energy Storage (Capacity Factsheet and Volume Factsheet) (Draft version - not published)
| 9 | IRENA (2013). Thermal Energy Storage - Technology Brief (IEA-ETSAP and IRENA Technology Brief E17 – January 2013). https://www.irena.org/publications/2013/Jan/Thermal-energy-storage | [19 empty] | IRENA (2013). Thermal Energy Storage - Technology Brief (IEA-ETSAP and IRENA Technology Brief E17 – January 2013). https://www.irena.org/publications/2013/Jan/Thermal-energy-storage
| 10 | PBL (2017). VESTA Model Validatievoorbeelden - WKO | [19 empty] | PBL (2017). VESTA Model Validatievoorbeelden - WKO
| Others | RVO (2016). Factsheet WKO en warmtepompen. Available at: https://www.rvo.nl/sites/default/files/2017/07/RVO.nl%20-%20Factsheet%20WKO%20en%20warmtepompen.pdf IEA (2007). Renewables for Heating and Cooling - Untapped Potential. Parameters for shallow geothermal heating and cooling IEA (2013a). Thermal Energy Storage.IEA ETSAP. https://iea-etsap.org/E-TechDS/PDF/E17IR%20ThEnergy%20Stor_AH_Jan2013_final_GSOK.pdf IEA (2013b). Heat pumps. IEA ETSAP. https://iea-etsap.org/E-TechDS/PDF/E19IR_Heat%20Pumps_HN_Jan2013_GSOK.pdf | [19 empty] | RVO (2016). Factsheet WKO en warmtepompen. Available at: https://www.rvo.nl/sites/default/files/2017/07/RVO.nl%20-%20Factsheet%20WKO%20en%20warmtepompen.pdf IEA (2007). Renewables for Heating and Cooling - Untapped Potential. Parameters for shallow geothermal heating and cooling IEA (2013a). Thermal Energy Storage.IEA ETSAP. https://iea-etsap.org/E-TechDS/PDF/E17IR%20ThEnergy%20Stor_AH_Jan2013_final_GSOK.pdf IEA (2013b). Heat pumps. IEA ETSAP. https://iea-etsap.org/E-TechDS/PDF/E19IR_Heat%20Pumps_HN_Jan2013_GSOK.pdf

## ESDL change log (hidden)
Parameter | Old | New | Date | Comment
Full-load running hours per year | Space Heating: 1.800/Space Cooling: 800 (in the Netherlands) |  | 2022-11-23 | Removed the non-numeric value. The information about the two values is still in explanation text box. Another option could have been to add them up or take an average, but that might create wrong interpretations
Investment costs | 528.5381 | 529 | 2022-11-28 | Rounded to displayed value and removed formuila This also helps with fixed operational costs, which are left to be computed at 3% of investement costs: these now have two decimals (except for one value, but we keep it as is)
Investment costs | 958.9452 | 959 | 2022-11-28 | Rounded to displayed value and removed formuila This also helps with fixed operational costs, which are left to be computed at 3% of investement costs: these now have two decimals (except for one value, but we keep it as is)
Investment costs | 584.3169 | 584 | 2022-11-28 | Rounded to displayed value and removed formuila This also helps with fixed operational costs, which are left to be computed at 3% of investement costs: these now have two decimals (except for one value, but we keep it as is)
Investment costs | 2975.0607 | 2975 | 2022-11-28 | Rounded to displayed value and removed formuila This also helps with fixed operational costs, which are left to be computed at 3% of investement costs: these now have two decimals (except for one value, but we keep it as is)
Investment costs | 475.6843 | 476 | 2022-11-28 | Rounded to displayed value and removed formuila This also helps with fixed operational costs, which are left to be computed at 3% of investement costs: these now have two decimals (except for one value, but we keep it as is)
Investment costs | 863.0506 | 864 | 2022-11-28 | Rounded to displayed value and removed formuila This also helps with fixed operational costs, which are left to be computed at 3% of investement costs: these now have two decimals (except for one value, but we keep it as is)
Investment costs | 525.8852 | 526 | 2022-11-28 | Rounded to displayed value and removed formuila This also helps with fixed operational costs, which are left to be computed at 3% of investement costs: these now have two decimals (except for one value, but we keep it as is)
Investment costs | 2677.5546 | 2678 | 2022-11-28 | Rounded to displayed value and removed formuila This also helps with fixed operational costs, which are left to be computed at 3% of investement costs: these now have two decimals (except for one value, but we keep it as is)
Investment costs | 404.3317 | 404 | 2022-11-28 | Rounded to displayed value and removed formuila This also helps with fixed operational costs, which are left to be computed at 3% of investement costs: these now have two decimals (except for one value, but we keep it as is)
Investment costs | 733.593 | 734 | 2022-11-28 | Rounded to displayed value and removed formuila This also helps with fixed operational costs, which are left to be computed at 3% of investement costs: these now have two decimals (except for one value, but we keep it as is)
Investment costs | 447.0025 | 447 | 2022-11-28 | Rounded to displayed value and removed formuila This also helps with fixed operational costs, which are left to be computed at 3% of investement costs: these now have two decimals (except for one value, but we keep it as is)
Investment costs | 2275.9214 | 2276 | 2022-11-28 | Rounded to displayed value and removed formuila This also helps with fixed operational costs, which are left to be computed at 3% of investement costs: these now have two decimals (except for one value, but we keep it as is)
Electricity input | 0.372 | 0.37 | 2022-11-28 | Rounded to displayed value and removed formulas
Electricity input | 0.30277 | 0.3 | 2022-11-28 | Rounded to displayed value and removed formulas
Electricity input | 0.28629 | 0.29 | 2022-11-28 | Rounded to displayed value and removed formulas
Ambient heat input | 0.9 | 0.9 | 2022-11-28 | Rounded to displayed value and removed formulas
Ambient heat input | 0.96923 | 0.97 | 2022-11-28 | Rounded to displayed value and removed formulas
Ambient heat input | 0.98571 | 0.99 | 2022-11-28 | Rounded to displayed value and removed formulas
Functional unit | kWth | kW | 2022-12-05 | Also edited list
Potential | GWth | GW | 2022-12-05 | Also edited list
Unit of activity | GJth/year | GJ/year | 2022-12-05 | Also edited list
Fixed operational costs | 90.3816 | 90.38 | 2022-12-05 | Rounded to displayed value and removed formulas

## Technology Factsheet
TECHNOLOGY FACTSHEET
AQUIFER THERMAL ENERGY STORAGE (STORAGE TEMP ± 5 TO ± 25 ᵒC) - INDIVIDUAL SYSTEM
Date of factsheet | 2020-07-30
Author | Robin Niessink
Sector | Built environment
ETS / Non-ETS | Non-ETS
Type of Technology | Emission reduction
Description | This factsheet describes thermal energy storage in an aquifer (abbreviated ATES), a technique used for heating and cooling of buildings. It describes an individual system for one or multiple buildings ('individual' means there is no heat/cold transport network present to transport heat/cold over large distances such as in district heating). The technology is applicable to buildings with a relatively high cooling demand, which are found in the services sector (e.g. an office or university building). The reason for this is that heat and cold storage must be in balance to retain the heating/cooling capacity of the system. The applicability and energetic performance of ATES strongly depend on site-specific hydrogeological conditions (Department for Business, Energy and Industrial Strategy, 2016). ATES comprises low temperature sensible heat storage in water bearing (e.g. sand) layers in the subsurface (aquifer). Depending on type of system (at least) one or two thermal wells are required for extraction and injection of water (since water is extracted from the subsurface it is called an "open system"). The wells are typically between 30 and 150 meters deep (Agentschap NL, 2011). At a depth of more than 500 meters heat storage would comprise the heat of the interior of the earth, which is called geothermal energy (ECW, 2019). The technology furthermore consists of pipes, pumps and controls. Using heat exchangers, heat is transferred to the heating system in a building. A heat pump is needed to upgrade the temperature to useable levels for space heating. The heat pump is taken into account in this factsheet. The heating/cooling distribution system inside the building (costs and efficiency) is not taken into account in this factsheet. Also, peak supply heating systems (e.g. gas-fired boiler running on winter days) is not taken into account in this factsheet. The overall temperature range of water storage is ± 5 ᵒC to ± 25 ᵒC. In summer, cold water (typically 5 -8 ᵒC) is extracted from the aquifer in order to provide space cooling (Bloemendal et al., 2017). The warmed-up water is returned to the aquifer. The cooling part is essential to regenerate the heat source. The ATES system must be thermally balanced over the year otherwise heating or cooling capacity will deteriorate. In winter the proces is reversed. The stored water (typically 14-18 ᵒC) is supplied to buildings for heating purposes and the cooled water is returned (Bloemendal et al., 2017). A heat pump (water/water heat pump) raises the temperature to the temperature necessary for space heating. Buildings with ATES are heated using a low temperature heating system using underfloor and/or wall heating. This means that the heat distribution system for space heating inside the building works at a relatively low temperature (supply temperature to heat emitters is in range 30 to 50ᵒC). This requires a well insulated building (i.e. a building with a good energy label). Direct cooling (space cooling without using a heat pump) can be provided by pumping cold water directly through the building. In case there is also a demand for hot tapwater, this needs to be at least 60 ᵒC and can be supplied for instance by a seperate gas boiler, an electric boiler, or a solar water heater. | [11 empty] | This factsheet describes thermal energy storage in an aquifer (abbreviated ATES), a technique used for heating and cooling of buildings. It describes an individual system for one or multiple buildings ('individual' means there is no heat/cold transport network present to transport heat/cold over large distances such as in district heating). The technology is applicable to buildings with a relatively high cooling demand, which are found in the services sector (e.g. an office or university building). The reason for this is that heat and cold storage must be in balance to retain the heating/cooling capacity of the system. The applicability and energetic performance of ATES strongly depend on site-specific hydrogeological conditions (Department for Business, Energy and Industrial Strategy, 2016). ATES comprises low temperature sensible heat storage in water bearing (e.g. sand) layers in the subsurface (aquifer). Depending on type of system (at least) one or two thermal wells are required for extraction and injection of water (since water is extracted from the subsurface it is called an "open system"). The wells are typically between 30 and 150 meters deep (Agentschap NL, 2011). At a depth of more than 500 meters heat storage would comprise the heat of the interior of the earth, which is called geothermal energy (ECW, 2019). The technology furthermore consists of pipes, pumps and controls. Using heat exchangers, heat is transferred to the heating system in a building. A heat pump is needed to upgrade the temperature to useable levels for space heating. The heat pump is taken into account in this factsheet. The heating/cooling distribution system inside the building (costs and efficiency) is not taken into account in this factsheet. Also, peak supply heating systems (e.g. gas-fired boiler running on winter days) is not taken into account in this factsheet. The overall temperature range of water storage is ± 5 ᵒC to ± 25 ᵒC. In summer, cold water (typically 5 -8 ᵒC) is extracted from the aquifer in order to provide space cooling (Bloemendal et al., 2017). The warmed-up water is returned to the aquifer. The cooling part is essential to regenerate the heat source. The ATES system must be thermally balanced over the year otherwise heating or cooling capacity will deteriorate. In winter the proces is reversed. The stored water (typically 14-18 ᵒC) is supplied to buildings for heating purposes and the cooled water is returned (Bloemendal et al., 2017). A heat pump (water/water heat pump) raises the temperature to the temperature necessary for space heating. Buildings with ATES are heated using a low temperature heating system using underfloor and/or wall heating. This means that the heat distribution system for space heating inside the building works at a relatively low temperature (supply temperature to heat emitters is in range 30 to 50ᵒC). This requires a well insulated building (i.e. a building with a good energy label). Direct cooling (space cooling without using a heat pump) can be provided by pumping cold water directly through the building. In case there is also a demand for hot tapwater, this needs to be at least 60 ᵒC and can be supplied for instance by a seperate gas boiler, an electric boiler, or a solar water heater.
TRL level 2020 | TRL 9
| According to a review-report focussed on the UK the TRL of ATES is between 5 and 8 (Department for Business, Energy and Industrial Strategy, 2016). However, ATES is an established technology in (some) other countries in Europe, especially in the Netherlands (TRL=9) where it is commonly used for individual buildings (commercial buildings and apartment blocks). The first ATES installations in the Netherlands were realised in 1995 and by 2015 there were around 2000 of these installations (Bloemendal et al., 2017). | [11 empty] | According to a review-report focussed on the UK the TRL of ATES is between 5 and 8 (Department for Business, Energy and Industrial Strategy, 2016). However, ATES is an established technology in (some) other countries in Europe, especially in the Netherlands (TRL=9) where it is commonly used for individual buildings (commercial buildings and apartment blocks). The first ATES installations in the Netherlands were realised in 1995 and by 2015 there were around 2000 of these installations (Bloemendal et al., 2017).
TECHNICAL DIMENSIONS
| Functional Unit |  |  | Value and Range
Capacity | kW |  |  | 1000
|  |  |  | 200 |  |  | - |  |  | 10000
| NL |  | GW | Current |  |  | 2030 |  |  | 2050
Potential |  |  |  | 0 |  |  | 0 |  |  | 7
|  |  |  | Min | − | Max | Min | − | Max | 7 | − | 7
Market share | % of total number of buildings in the Netherlands |  | % | 0 |  |  | 0 |  |  | 0
|  |  |  | Min | − | Max | Min | − | Max | Min | − | Max
Capacity utlization factor | 1
Full-load running hours per year | 0
Unit of Activity | GJ/year | 6480
Technical lifetime (years) | 30
Progress ratio
Hourly profile | Yes
Explanation | ATES installations generally have a capacity of 0,2 to 10 MW (Wesselink, 2016). A review-report focussed on the UK gives examples of projects with heating capacities ranging from 250kWth to 2MWth and cooling capacities ranging from 400 kW to 3 MW (Department for Business, Energy and Industrial Strategy, 2016). According to Nationaal Warmtepomp Trendrapport (2018) the potential of water/water heat pumps (i.e. ATES) is 7 GWth (Nationaal Warmtepomp Trendrapport, 2018). Worldwide, there are more than 2.800 ATES systems in operation at present, with 99% of them low-temperature-systems (storage temperatures of < 25 °C). 85% of all systems are located in the Netherlands, and a further 10% are found in Sweden, Denmark, and Belgium (Fleuchaus et al., 2018). The number of heating full load hours of the ATES (and the peak demand heating systems) depends on the heat supply profile of the ATES and the heat demand profile of the heat consumer. Similar line of reasoning holds for space cooling. In different countries around the world the ATES technology has 1.200 - 2.800 full load hours per year for heating (IEA, 2007). Depending on country ATES has 600 - 2.000 full load hours per year for cooling (IEA, 2007). Range obtained depends on the different climate conditions in the inventorized countries. IEA presents 1.200 heating full load hours as a (typical) value for the USA, 2.000 for Europe, and 2.800 for Northern Europe and Canada. For cooling an average of 1.300 full load hours per year is given by IEA. Values for the Netherlands (heating: 1800/cooling: 800) are taken from the VESTA model from PBL (PBL, 2017). Generally, the cooling demand is lower than heating demand. In order to retain the heat/cold balance in the soil the excess heat demand has to be supplied with auxiliary heating (a gas-fired boiler or electric boiler). According to Expertise Centrum Warmte (ECW) the technical lifetime of ATES could be more than 30 years (ECW, 2019). According to Agentschap NL, the technical lifetime of the heat sources, pipes and heat exchangers generally is 25 or 30 years (Agenstschap NL, 2011). Pumps, controls and other related equipment is assumed to have a lifespan of 15 years. | [11 empty] | ATES installations generally have a capacity of 0,2 to 10 MW (Wesselink, 2016). A review-report focussed on the UK gives examples of projects with heating capacities ranging from 250kWth to 2MWth and cooling capacities ranging from 400 kW to 3 MW (Department for Business, Energy and Industrial Strategy, 2016). According to Nationaal Warmtepomp Trendrapport (2018) the potential of water/water heat pumps (i.e. ATES) is 7 GWth (Nationaal Warmtepomp Trendrapport, 2018). Worldwide, there are more than 2.800 ATES systems in operation at present, with 99% of them low-temperature-systems (storage temperatures of < 25 °C). 85% of all systems are located in the Netherlands, and a further 10% are found in Sweden, Denmark, and Belgium (Fleuchaus et al., 2018). The number of heating full load hours of the ATES (and the peak demand heating systems) depends on the heat supply profile of the ATES and the heat demand profile of the heat consumer. Similar line of reasoning holds for space cooling. In different countries around the world the ATES technology has 1.200 - 2.800 full load hours per year for heating (IEA, 2007). Depending on country ATES has 600 - 2.000 full load hours per year for cooling (IEA, 2007). Range obtained depends on the different climate conditions in the inventorized countries. IEA presents 1.200 heating full load hours as a (typical) value for the USA, 2.000 for Europe, and 2.800 for Northern Europe and Canada. For cooling an average of 1.300 full load hours per year is given by IEA. Values for the Netherlands (heating: 1800/cooling: 800) are taken from the VESTA model from PBL (PBL, 2017). Generally, the cooling demand is lower than heating demand. In order to retain the heat/cold balance in the soil the excess heat demand has to be supplied with auxiliary heating (a gas-fired boiler or electric boiler). According to Expertise Centrum Warmte (ECW) the technical lifetime of ATES could be more than 30 years (ECW, 2019). According to Agentschap NL, the technical lifetime of the heat sources, pipes and heat exchangers generally is 25 or 30 years (Agenstschap NL, 2011). Pumps, controls and other related equipment is assumed to have a lifespan of 15 years.
COSTS
Year of Euro | 2015
Investment costs | Euro per Functional Unit |  |  | Current |  |  | 2030 |  |  | 2050
| € / | kW |  | 529 |  |  | 476 |  |  | 404
|  |  |  | 529 | − | 2975 | 476 | − | 2678 | 404 | − | 2276
Other costs per year | € / | kW |  | 0 |  |  | 0 |  |  | 0
|  |  |  | Min | − | Max | Min | − | Max | Min | − | Max
Fixed operational costs per year (excl. fuel costs) | € / | kW |  | 15.87 |  |  | 14.28 |  |  | 12.12
|  |  |  | 15.87 | − | 90.38 | 14.28 | − | 80.34 | 12.12 | − | 68.28
Variable costs per year | € / | kWh |  | 0 |  |  | 0 |  |  | 0
|  |  |  | Min | − | Max | Min | − | Max | Min | − | Max
Costs explanation | In the table above, a cost range is shown based on average cost data from multiple sources (see references). The investment (capital) costs consist of the storage system, heat pump and heat exchangers (including transport) pipes. Note that for ATES we refer to capacity in terms of kWth, as for aquifers the size is usually expressed as the (maximum) rate at which heat can be extracted from a well at a single time. - Schüppler et al. (2019) reviewed the capital costs of ATES as reported by several other literature sources and come to a cost-range of 89-1.000 euro/kWth (Schüppler et al., 2019). (NB: Schüppler et al. also state that the evaluation of the economic data is in most cases not transparent or already obsolete.) -Based on a review focussed on the UK the investment costs of an ATES system ranges from 600 to 1.000 £/kWth (Department for Business, Energy and Industrial Strategy, 2016). -According to the International Energy Agency the investment costs of ATES amount to 200 -1.150 (reported average value is 500) euro2005/kWth (IEA, 2007). -IRENA and IEA report an investment cost range of 3400-4500 USD2008/kWth for category 'sensible thermal energy storage' technologies (IEA, 2013a; IRENA, 2013). The ATES technology is included in this cost range (and elabored on in the study) but so are other sensible heat storage technologies. O&M cost (fixed & variable) for 'sensible thermal energy storage' technologies are 120 USD/kW/yr (IEA, 2013a; IRENA, 2013). Fixed operational costs per year amount to 2,5% (for ATES) and 4% (for heat pump) given as percentage of the initial investment (RVO, 2016). IEA and IRENA report 120 USD2008/kWth/year as fixed+variable operational costs (O&M) for sensible thermal energy storage (IEA, 2013; IRENA, 2013). Cost projection: Only a (significant) decrease in costs of heat pumps can be expected. We base our heat pump cost projections for 2030 and 2050 on cost reduction percentages from an IEA factsheet (IEA, 2013b). The installed costs of heat pumps in 2030 are projected to be 20-30% lower compared to 2013. In 2050, costs decreased with 30-40% compared to 2013. Since the IEA costs reduction is compared to 2013 (and for the purpose of this factsheet it needs to be compared to 2020) we take the minimum percentage in each case (so 20% reduction in 2030 and 30% in 2050). In the calculations we assume that the heat pump comprises 50% of the total investment. | [11 empty] | In the table above, a cost range is shown based on average cost data from multiple sources (see references). The investment (capital) costs consist of the storage system, heat pump and heat exchangers (including transport) pipes. Note that for ATES we refer to capacity in terms of kWth, as for aquifers the size is usually expressed as the (maximum) rate at which heat can be extracted from a well at a single time. - Schüppler et al. (2019) reviewed the capital costs of ATES as reported by several other literature sources and come to a cost-range of 89-1.000 euro/kWth (Schüppler et al., 2019). (NB: Schüppler et al. also state that the evaluation of the economic data is in most cases not transparent or already obsolete.) -Based on a review focussed on the UK the investment costs of an ATES system ranges from 600 to 1.000 £/kWth (Department for Business, Energy and Industrial Strategy, 2016). -According to the International Energy Agency the investment costs of ATES amount to 200 -1.150 (reported average value is 500) euro2005/kWth (IEA, 2007). -IRENA and IEA report an investment cost range of 3400-4500 USD2008/kWth for category 'sensible thermal energy storage' technologies (IEA, 2013a; IRENA, 2013). The ATES technology is included in this cost range (and elabored on in the study) but so are other sensible heat storage technologies. O&M cost (fixed & variable) for 'sensible thermal energy storage' technologies are 120 USD/kW/yr (IEA, 2013a; IRENA, 2013). Fixed operational costs per year amount to 2,5% (for ATES) and 4% (for heat pump) given as percentage of the initial investment (RVO, 2016). IEA and IRENA report 120 USD2008/kWth/year as fixed+variable operational costs (O&M) for sensible thermal energy storage (IEA, 2013; IRENA, 2013). Cost projection: Only a (significant) decrease in costs of heat pumps can be expected. We base our heat pump cost projections for 2030 and 2050 on cost reduction percentages from an IEA factsheet (IEA, 2013b). The installed costs of heat pumps in 2030 are projected to be 20-30% lower compared to 2013. In 2050, costs decreased with 30-40% compared to 2013. Since the IEA costs reduction is compared to 2013 (and for the purpose of this factsheet it needs to be compared to 2020) we take the minimum percentage in each case (so 20% reduction in 2030 and 30% in 2050). In the calculations we assume that the heat pump comprises 50% of the total investment.
ENERGY IN- AND OUTPUTS
Energy carriers (per unit of main output) | Energy carrier |  | Unit | Current |  |  | 2030 |  |  | 2050
| Main output: |  | GJ | -1 |  |  | -1 |  |  | -1
| Heat |  |  | -1 | − | -1 | -1 | − | -1 | -1 | − | -1
| Electricity |  | GJ | 0.37 |  |  | 0.3 |  |  | 0.29
|  |  |  | 0.37 | − | 0.37 | 0.3 | − | 0.3 | 0.29 | − | 0.29
| Ambient heat |  | GJ | 0.9 |  |  | 0.97 |  |  | 0.99
|  |  |  | 0.9 | − | 0.9 | 0.97 | − | 0.97 | 0.99 | − | 0.99
|  |  | GJ | 0 |  |  | 0 |  |  | 0
|  |  |  | Min | − | Max | Min | − | Max | Min | − | Max
Energy in- and Outputs explanation | In the table above the average annual energy in- and outputs associated to space heating are shown. The energy in- and outputs of the entire ATES system, from heat source to end consumer, depends on a number of assumptions regarding thermal recovery efficiency from the ATES and the SPF (annual average COP) of the heat pump. These assumptions are as follows: -Total heat losses associated to heat extraction and seasonal storage of heat in an aquifer is assumed 20% per year. This means the thermal recovery efficiency (fraction) is 80%. -The coefficient of performance (COP) of the heat pump is the ratio between electricity input and heat output. The COP depends on the temperature difference between heat source and heat sink. The annual average COP is called seasonal performance factor (SPF). At a temperature difference of 4-8 ᵒC (between extraction and infiltration), the COP of a heat pump ranges between 3 and 5 (Bloemendal et al., 2017). According to Schüppler et al. the estimated seasonal performance factor (SPF) of the ATES system for heating is 4 (Schüppler et al., 2019). We assume COP=SPF=4 since the source temperature is almost constant over the year. -Furthermore there is pump energy involved. Typically one uses between 17 and 20 kWhe of pump energy per GJth thermal energy output (Koornneef, J., 2019). We assume 20 kWhe/GJth, this converts to 0,07 GJe/GJth. With this, the in- and outputs of the system are calculated and shown in the table above. For comparison: IRENA indicates a 50 - 90 % ATES system efficiency for heating (IRENA, 2013). This is the thermal recovery efficiency. Department for Business, Energy and Industrial Strategy (2016) reports 70-90% ATES system efficiency for heating (efficiency is higher for cold storage) (Department for Business, Energy and Industrial Strategy, 2016). This is the thermal recovery efficiency. Note: For ATES cooling a COP of 29 is reported by (Schüppler et al., 2019). Projection: Only a (significant) increase in performance of heat pumps can be expected. We base our heat pump COP projections for 2030 and 2050 on improvement percentages from an IEA factsheet (IEA, 2013b). The performances of heat pumps in 2030 are projected to be 30-50% better compared to 2013 (for cooling 20-40%). In 2050, the performance increased with 40-60% compared to 2013 (for cooling 30-50%). Since the IEA projection is compared to 2013 (and for the purpose of this factsheet it needs to be compared to 2020) we take the minimum percentage in each case (so 30% in 2030 and 40% in 2050 for heating with heat pump). | [11 empty] | In the table above the average annual energy in- and outputs associated to space heating are shown. The energy in- and outputs of the entire ATES system, from heat source to end consumer, depends on a number of assumptions regarding thermal recovery efficiency from the ATES and the SPF (annual average COP) of the heat pump. These assumptions are as follows: -Total heat losses associated to heat extraction and seasonal storage of heat in an aquifer is assumed 20% per year. This means the thermal recovery efficiency (fraction) is 80%. -The coefficient of performance (COP) of the heat pump is the ratio between electricity input and heat output. The COP depends on the temperature difference between heat source and heat sink. The annual average COP is called seasonal performance factor (SPF). At a temperature difference of 4-8 ᵒC (between extraction and infiltration), the COP of a heat pump ranges between 3 and 5 (Bloemendal et al., 2017). According to Schüppler et al. the estimated seasonal performance factor (SPF) of the ATES system for heating is 4 (Schüppler et al., 2019). We assume COP=SPF=4 since the source temperature is almost constant over the year. -Furthermore there is pump energy involved. Typically one uses between 17 and 20 kWhe of pump energy per GJth thermal energy output (Koornneef, J., 2019). We assume 20 kWhe/GJth, this converts to 0,07 GJe/GJth. With this, the in- and outputs of the system are calculated and shown in the table above. For comparison: IRENA indicates a 50 - 90 % ATES system efficiency for heating (IRENA, 2013). This is the thermal recovery efficiency. Department for Business, Energy and Industrial Strategy (2016) reports 70-90% ATES system efficiency for heating (efficiency is higher for cold storage) (Department for Business, Energy and Industrial Strategy, 2016). This is the thermal recovery efficiency. Note: For ATES cooling a COP of 29 is reported by (Schüppler et al., 2019). Projection: Only a (significant) increase in performance of heat pumps can be expected. We base our heat pump COP projections for 2030 and 2050 on improvement percentages from an IEA factsheet (IEA, 2013b). The performances of heat pumps in 2030 are projected to be 30-50% better compared to 2013 (for cooling 20-40%). In 2050, the performance increased with 40-60% compared to 2013 (for cooling 30-50%). Since the IEA projection is compared to 2013 (and for the purpose of this factsheet it needs to be compared to 2020) we take the minimum percentage in each case (so 30% in 2030 and 40% in 2050 for heating with heat pump).
MATERIAL FLOWS (OPTIONAL)
Material flows | Material |  | Unit | Current |  |  | 2030 |  |  | 2050
|  |  |  | 0 |  |  | 0 |  |  | 0
|  |  |  | Min | − | Max | Min | − | Max | Min | − | Max
|  |  |  | 0 |  |  | 0 |  |  | 0
|  |  |  | Min | − | Max | Min | − | Max | Min | − | Max
Material flows explanation
EMISSIONS (Non-fuel/energy-related emissions or emissions reductions (e.g. CCS)
Emissions | Substance |  | Unit | Current |  |  | 2030 |  |  | 2050
|  |  |  | 0 |  |  | 0 |  |  | 0
|  |  |  | Min | − | Max | Min | − | Max | Min | − | Max
|  |  |  | 0 |  |  | 0 |  |  | 0
|  |  |  | Min | − | Max | Min | − | Max | Min | − | Max
|  |  |  | 0 |  |  | 0 |  |  | 0
|  |  |  | Min | − | Max | Min | − | Max | Min | − | Max
|  |  |  | 0 |  |  | 0 |  |  | 0
|  |  |  | Min | − | Max | Min | − | Max | Min | − | Max
Emissions explanation
OTHER
Parameter | Unit |  |  | Current |  |  | 2030 |  |  | 2050
|  |  |  | 0 |  |  | 0 |  |  | 0
|  |  |  | Min | − | Max | Min | − | Max | Min | − | Max
|  |  |  | 0 |  |  | 0 |  |  | 0
|  |  |  | Min | − | Max | Min | − | Max | Min | − | Max
|  |  |  | 0 |  |  | 0 |  |  | 0
|  |  |  | Min | − | Max | Min | − | Max | Min | − | Max
|  |  |  | 0 |  |  | 0 |  |  | 0
|  |  |  | Min | − | Max | Min | − | Max | Min | − | Max
Explanation
REFERENCES AND SOURCES
Bloemendal et al. (2017). Improved performance of heat pumps helps to use full potential of subsurface space for Aquifer Thermal Energy Storage | [12 empty] | Bloemendal et al. (2017). Improved performance of heat pumps helps to use full potential of subsurface space for Aquifer Thermal Energy Storage
Department for Business, Energy and Industrial Strategy (2016). Evidence Gathering: Thermal Energy Storage (TES) Technologies. https://assets.publishing.service.gov.uk/government/uploads/system/uploads/attachment_data/file/545249/DELTA_EE_DECC_TES_Final__1_.pdf | [12 empty] | Department for Business, Energy and Industrial Strategy (2016). Evidence Gathering: Thermal Energy Storage (TES) Technologies. https://assets.publishing.service.gov.uk/government/uploads/system/uploads/attachment_data/file/545249/DELTA_EE_DECC_TES_Final__1_.pdf
Fleuchaus et al. (2018). Worldwide application of aquifer thermal energy storage – A review. Available at: https://www.sciencedirect.com/science/article/pii/S1364032118304933?via%3Dihub | [12 empty] | Fleuchaus et al. (2018). Worldwide application of aquifer thermal energy storage – A review. Available at: https://www.sciencedirect.com/science/article/pii/S1364032118304933?via%3Dihub
Agentschap NL (2011). Energiezuinig koelen met warmte- en koudeosplag. https://www.rvo.nl/sites/default/files/bijlagen/Energiezuinig%20koelen%20met%20warmte%20en%20koudeopslag.pdf | [12 empty] | Agentschap NL (2011). Energiezuinig koelen met warmte- en koudeosplag. https://www.rvo.nl/sites/default/files/bijlagen/Energiezuinig%20koelen%20met%20warmte%20en%20koudeopslag.pdf
Wesselink, M. (2016). Prospects for HT ATES in the Dutch energy system - Potentials, applications and business cases of High-Temperature Aquifer Thermal Energy Storage (Master thesis) | [12 empty] | Wesselink, M. (2016). Prospects for HT ATES in the Dutch energy system - Potentials, applications and business cases of High-Temperature Aquifer Thermal Energy Storage (Master thesis)
Schüppler, S., Fleuchaus, P., and Blum, P. (2013). Techno‑economic and environmental analysis of an Aquifer Thermal Energy Storage (ATES) in Germany https://doi.org/10.1186/s40517‑019‑0127‑6 | [12 empty] | Schüppler, S., Fleuchaus, P., and Blum, P. (2013). Techno‑economic and environmental analysis of an Aquifer Thermal Energy Storage (ATES) in Germany https://doi.org/10.1186/s40517‑019‑0127‑6
Nationaal Warmtepomp Trendrapport (2018). Nationaal Warmtepomp Trendrapport 2018. By: Dutch New Energy (Heynen, R. et al.) https://www.dutchnewenergy.nl/trendrapporten/nationaal-warmtepomp-trendrapport-2018/ | [12 empty] | Nationaal Warmtepomp Trendrapport (2018). Nationaal Warmtepomp Trendrapport 2018. By: Dutch New Energy (Heynen, R. et al.) https://www.dutchnewenergy.nl/trendrapporten/nationaal-warmtepomp-trendrapport-2018/
Koornneef, J. (2019). TNO Factsheets Aquifer Thermal Energy Storage (Capacity Factsheet and Volume Factsheet) (Draft version - not published) | [12 empty] | Koornneef, J. (2019). TNO Factsheets Aquifer Thermal Energy Storage (Capacity Factsheet and Volume Factsheet) (Draft version - not published)
IRENA (2013). Thermal Energy Storage - Technology Brief (IEA-ETSAP and IRENA Technology Brief E17 – January 2013). https://www.irena.org/publications/2013/Jan/Thermal-energy-storage | [12 empty] | IRENA (2013). Thermal Energy Storage - Technology Brief (IEA-ETSAP and IRENA Technology Brief E17 – January 2013). https://www.irena.org/publications/2013/Jan/Thermal-energy-storage
PBL (2017). VESTA Model Validatievoorbeelden - WKO | [12 empty] | PBL (2017). VESTA Model Validatievoorbeelden - WKO
RVO (2016). Factsheet WKO en warmtepompen. Available at: https://www.rvo.nl/sites/default/files/2017/07/RVO.nl%20-%20Factsheet%20WKO%20en%20warmtepompen.pdf IEA (2007). Renewables for Heating and Cooling - Untapped Potential. Parameters for shallow geothermal heating and cooling IEA (2013a). Thermal Energy Storage.IEA ETSAP. https://iea-etsap.org/E-TechDS/PDF/E17IR%20ThEnergy%20Stor_AH_Jan2013_final_GSOK.pdf IEA (2013b). Heat pumps. IEA ETSAP. https://iea-etsap.org/E-TechDS/PDF/E19IR_Heat%20Pumps_HN_Jan2013_GSOK.pdf | [12 empty] | RVO (2016). Factsheet WKO en warmtepompen. Available at: https://www.rvo.nl/sites/default/files/2017/07/RVO.nl%20-%20Factsheet%20WKO%20en%20warmtepompen.pdf IEA (2007). Renewables for Heating and Cooling - Untapped Potential. Parameters for shallow geothermal heating and cooling IEA (2013a). Thermal Energy Storage.IEA ETSAP. https://iea-etsap.org/E-TechDS/PDF/E17IR%20ThEnergy%20Stor_AH_Jan2013_final_GSOK.pdf IEA (2013b). Heat pumps. IEA ETSAP. https://iea-etsap.org/E-TechDS/PDF/E19IR_Heat%20Pumps_HN_Jan2013_GSOK.pdf

## List (hidden)
| Sectors: |  | Type of Technology: |  | Functional Units Capacity: |  | Functional Units Activity: | Variable costs units: |  | Energy carriers: |  | Energy Carriers Units: |  | Material flows: |  | Emissions: |  | Emissions Units:
[10 empty] | Please select main output here | [8 empty] | Please select
| Please select |  | Please select |  | Please select |  | Please select | Please select based on chosen Functional Unit |  | Please select |  | Please select |  | Please select |  | Please select |  | Please select | ETS
| Agriculture: Horticulture |  | Biomass |  | GWe |  | Bln vehicle - km/year | MWh |  | Ambient heat |  | PJ |  |  |  | CH4 |  | kton | Non-ETS
| Agriculture: Other |  | CCS |  | MW |  | PJ/year | PJ |  | Biobenzine | Add here -> |  | Add here -> |  |  | CO2 |  | Mton
| Electricity generation |  | Emission reduction |  | kton |  | kton/year | kWh |  | Biodiesel | Add here -> |  | Add here -> |  |  | F-gassen |  | Mton CO2-eq | Please select
| Gas supply |  | Energy saving |  | Mton |  | Mton/year |  |  | Biofuels | Add here -> |  | Add here -> |  |  | N2O | Add here -> |  | Yes
| Households |  | Renewable |  | Mton ethene |  | Mton ethene/year |  |  | Biofuels FT | Add here -> |  | Add here -> |  |  | Fijn stof PM10 | Add here -> |  | No
| Hydrogen |  | CHP |  | Mton NH3 |  | Mton NH3/year |  |  | Biogas | Add here -> |  | Add here -> |  |  | Fijn stof PM2,5 | Add here ->
| Industry: Anorganic chemics |  | Network |  | Mton steel |  | Mton steel/year |  |  | Bio-LPG |  |  | Add here -> |  |  | SO2 | Add here -> |  | Please select the region
| Industry: Chemics |  | Storage |  | Mvtg | Add here -> | GJth/year |  |  | Biomass (coferment) |  |  | Add here -> |  |  | NH3 | Add here -> |  | NL
| Industry: Construction |  | Electrolysis |  | PJ | Add here -> | GJ/year |  |  | Biomass (VFG & FBI) |  |  | Add here -> |  |  | NMVOS |  |  | EU
| Industry: Fertiliser | Add here -> |  |  | MWth | Add here -> |  |  |  | Biomass (high quality) |  |  | Add here -> |  |  | NOx |  |  | Global
| Industry: Generic | Add here -> |  | Add here -> | kWth | Add here -> |  |  |  | Biomass (manure) |  |  |  |  | Add here ->
| Industry: Iron and steel | Add here -> |  | Add here -> | GWth | Add here -> |  |  |  | Biomass (starch) |  |  |  |  | Add here -> |  |  |  | mln. € /
| Industry: Non ETS | Add here -> |  | Add here -> | kW |  |  |  |  | Biomass (sugars) |  |  |  |  | Add here -> |  |  |  | € /
| Industry: Petrochemics | Add here -> |  | Add here -> | GW |  |  |  |  | Biomass (waste biogenic) |  |  |  |  | Add here ->
| Mobile machinery |  |  | Add here -> | [5 empty] | Biomass (wet streams) |  |  |  |  | Add here ->
| Refineries | [8 empty] | Biomass (wood import)
| Trade, services and utilities | [8 empty] | Biomass (wood domestic)
| Transport | [8 empty] | Biomass (wood)
| CCS | [8 empty] | Bio-waste gases
Add here -> | Built environment | [8 empty] | Blast furnace gas
Add here -> | [9 empty] | CCF gas
Add here -> | [9 empty] | Chemical residual gas
Add here -> | [9 empty] | Coal
Add here -> | [9 empty] | Coke
Coke oven gas
Coking coal
Diesel
Electricity
Energy content manure
Fermentation gas
Gasoline
Geothermal heat
Heat
Heavy fuel oil
Hydrogen
Import electricity
Injection coal
LPG
Natural gas
Natural gas feedstock
Oil
Oil excluding gases
Oil raw materials
Other bio-oil products
Other oil products
Residual gases
Solar energy
Synthetic fuels
Uranium
Waste (non-biogenic)
Wind energy
Benzine
Bioethanol
Coal excluding gases
Electricity import
Fuel oil
High Pressure Steam
Hydro
Kerosene
Oil feedstock
Oil products
Propane
SNG
Steam
BioHFO
Biokerosene
Biomass (UFO import)
Add here ->
Add here ->
Add here ->
Add here ->

## Calculations (hidden)
ADD CALCULATIONS AND OTHER REFERENCES HERE (OPTIONAL)
Please note that the information placed here will not be included in the Technology Factsheet for disclosure, therefore all relevant details and sources used must be specified in the 'Data input' tab.

## Visual representation (hidden)
ADD VISUAL REPRESENTATION OF TECHNOLOGY HERE (OPTIONAL)
If available, a visual representation of the technology can be placed here (including sources) to complement the technology description.
Please note that the image will be placed in Technology Factsheet to be disclosed, other non-relevant images can be placed in the 'Calculations' tab.
https://www.expertisecentrumwarmte.nl/kennis/factsheets/techniekfactsheets+energiebronnen/bodemenergie+en+wko/default.aspx

## Change log (hidden)
CHANGE LOG
| Version: | 1.1
| Date: | 2018-11-05
| Updates: | Visual representation
Decimals
mln. Euro/Euro
Variable costs MWh/PJ/kWh
Name of technology option (bigger)
ECN part of TNO logo