## Data input old (hidden)
FACTSHEET DATA INPUT
Please fill-in here all technology option data including detailed references and sources at the bottom.
TECHNOLOGY DESCRIPTION
| Name of technology option |  | Hydrogen production using ATR with CCS
| Date of factsheet |  | 2019-05-06
| Sector |  | Hydrogen supply
Other (specify here)
| ETS / Non-ETS |  | ETS
| Type of Technology |  | Autothermal reforming
| Description |  | Autothermal reforming (ATR) is the combination of both partial oxidation (POX) and steam methane reforming (SMR) in one reactor operating at 900-1150 degrees Celcius with energy efficiency lower than that of SMR. The typical reaction is given by the following equation: CH4+H20/2+O2/4 <-> CO + 5H2/2 The described ATR plant includes a carbon capture and storage (CCS) component.
TRL level 2020
TECHNICAL DIMENSIONS
| Factsheet Functional Unit |  | MW
|  |  | Functional Unit |  |  | NOE (2018) | Atland and Jakobsen (2017) | Source 3 | Source 4 | Source 5
| Capacity |  | MW |  |  | 10228.3105 | 822
[8 empty] | Reference | Reference | Reference
| Potential |  | MW |  | NL | Unlimited
[6 empty] | Assumption: Unlimited potential | Reference | Reference | Reference | Reference
| Market share |  | % |  | Specify here the market
[6 empty] | Reference | Reference | Reference | Reference | Reference
| Capacity utilization factor |  | Specify here (if not specified, value will be 1)
| Unit of Activity |  | PJ/year
| Technical lifetime (years) |  | 10
| Full-load running hours per year |  | 8030
| Progress ratio |  | 1
| Hourly profile |  | no
| Explanation |  | Jakobsen and Atland (2016) refer to a facility of 500,000 kg/day, corresponding to a capacity of 822 MW. NOE (2018) reports 89.6 TWh/year (used as main reference).
COSTS
| Reference year: €2015 - If amounts are expresed in other currencies or in euros of another year (e.g. €2014), the amount has to be converted. See conversion method in 'READ ME' tab. |  |  |  |  | 2020 (Current) |  |  |  |  | 2030 |  |  |  |  | 2050
[6 empty] | NOE (2018) | Atland and Jakobsen (2017) | Source 3 | Source 4 | Source 5 | NOE (2018) | Atland and Jakobsen (2017) | Source 3 | Source 4 | Source 5 | NOE (2018) | Atland and Jakobsen (2017) | Source 3 | Source 4 | Source 5
| Investment costs per year |  | mln. € / | MW |  | 1.201 | 1.402 |  |  |  | 1.201 | 1.402 |  |  |  | 1.201 | 1.402
| Other costs per year |  | mln. € / | MW
| Fixed operational costs per year (excl. fuel costs) |  | mln. € / | MW |  | 0.03603 | 0.0701 |  |  |  | 0.03603 | 0.0701 |  |  |  | 0.03603 | 0.0701
| Variable costs per year |  | mln. € / | MW
| Costs explanation |  | On one side, NOE (2018) reports on the costs of 10,678 million pounds for a 89.6 TWh/year hydrogen output facility (used as main reference for CAPEX). The above number is converted to eur/MW. On the other side, Jakobsen and Atland (2016) report on 972 million euros for a 500 t/day hydrogen facility. NOE (2018) report OPEX as 3% of CAPEX. Jakobsen and Atland (2016) consider 5% of CAPEX as OPEX.
ENERGY IN- AND OUTPUTS
| Energy carriers (per unit of main output) |  | Energy carrier |  | Unit | 2020 (Current) |  |  |  |  | 2030 |  |  |  |  | 2050
[6 empty] | NOE (2018) | Atland and Jakobsen (2017) | Source 3 | Source 4 | Source 5 | NOE (2018) | Atland and Jakobsen (2017) | Source 3 | Source 4 | Source 5 | NOE (2018) | Atland and Jakobsen (2017) | Source 3 | Source 4 | Source 5
|  |  | Hydrogen |  | PJ | -1 | -1 |  |  |  | -1 | -1 |  |  |  | -1 | -1
|  |  | Electricity |  | PJ | 0.052335 | 0.040221 |  |  |  | 0.052335 | 0.040221 |  |  |  | 0.052335 | 0.040221
|  |  | Natural gas resource (gas fields) |  | PJ | 1.2024 | 1.1798 |  |  |  | 1.2024 | 1.1798 |  |  |  | 1.2024 | 1.1798
PJ
| Energy in- and Outputs explanation |  | NOE (2018) reports an efficiency of 79.7% and make a subdivision between electricity and natural gas inputs. Jakobsen and Atland (2016) give an overall efficiency of 82%, and describe a power input of 27.1 MW on a total energy consumption of 822 MW.
MATERIAL FLOWS (OPTIONAL)
| Material flows |  | Material |  | Unit | 2020 (Current) |  |  |  |  | 2030 |  |  |  |  | 2050
[6 empty] | Main Source | Source 2 | Source 3 | Source 4 | Source 5 | Main Source | Source 2 | Source 3 | Source 4 | Source 5 | Main Source | Source 2 | Source 3 | Source 4 | Source 5
|  |  | Specify here |  | Specify here
[6 empty] | Reference | Reference | Reference | Reference | Reference | Reference | Reference | Reference | Reference | Reference | Reference | Reference | Reference | Reference | Reference
|  |  | Specify here |  | Specify here
[6 empty] | Reference | Reference | Reference | Reference | Reference | Reference | Reference | Reference | Reference | Reference | Reference | Reference | Reference | Reference | Reference
| Material flows explanation |  | Explain here
EMISSIONS (Non-fuel/energy-related emissions or emissions reductions (e.g. CCS)
| Emissions |  | Substance |  | Unit | 2020 (Current) |  |  |  |  | 2030 |  |  |  |  | 2050
[6 empty] | NOE (2018) | Atland and Jakobsen (2017) | Source 3 | Source 4 | Source 5 | NOE (2018) | Atland and Jakobsen (2017) | Source 3 | Source 4 | Source 5 | NOE (2018) | Atland and Jakobsen (2017) | Source 3 | Source 4 | Source 5
|  |  | CO2 |  | Mton | -0.062 | -0.054 |  |  |  | -0.062 | -0.054 |  |  |  | -0.062 | -0.054
[6 empty] | Reference | Reference | Reference | Reference | Reference | Reference | Reference | Reference | Reference | Reference | Reference | Reference | Reference | Reference | Reference
|  |  | Please select |  | Please select
[6 empty] | Reference | Reference | Reference | Reference | Reference | Reference | Reference | Reference | Reference | Reference | Reference | Reference | Reference | Reference | Reference
|  |  | Please select |  | Please select
[6 empty] | Reference | Reference | Reference | Reference | Reference | Reference | Reference | Reference | Reference | Reference | Reference | Reference | Reference | Reference | Reference
|  |  | Please select |  | Please select
[6 empty] | Reference | Reference | Reference | Reference | Reference | Reference | Reference | Reference | Reference | Reference | Reference | Reference | Reference | Reference | Reference
| Emissions explanation |  | The numbers specified are for Mton CO2 captured. The plant in the report from NOE (2018) has total emissions of 16 Mt/year and a capture rate of 96%, whereas the plant reported in Jakobsen and Atland (2016) has total emissions of 4,134 t/day and a capture rate of 92%. At 100% assumed utiliztion this plant produces 25.92 PJ/y for the 1.39 Mt/y emissions.
OTHER
| Other |  | Explanation |  |  | 2020 (Current) |  |  |  |  | 2030 |  |  |  |  | 2050
[6 empty] | Main Source | Source 2 | Source 3 | Source 4 | Source 5 | Main Source | Source 2 | Source 3 | Source 4 | Source 5 | Main Source | Source 2 | Source 3 | Source 4 | Source 5
Specify here
[6 empty] | Reference | Reference | Reference | Reference | Reference | Reference | Reference | Reference | Reference | Reference | Reference | Reference | Reference | Reference | Reference
REFERENCES AND SOURCES
| 1 | Camacho, Y. M., Bensaid, S., Piras, G., Antonini, M., & Fino, D. (2017). Techno-economic analysis of green hydrogen production from biogas autothermal reforming. Clean Technologies and Environmental Policy, 19(5), 1437-1447.
| 2 | Jakobsen, Daniel; Åtland, Vegar (2016). NTNU. Concepts for Large Scale Hydrogen Production.
| 3 | NOE (2018). H21 North of England Report v1.0 - Northern Gas Networks
4
5
6
7
8
9
10
| Others | Add other sources here

## READ ME (hidden)
GENERAL INSTRUCTIONS
● | The technology factsheet contains information about one specific option (e.g. capacity, potential, costs, energy and emission effects and supporting descriptions).
● | The factsheet must be filled-in by the technical experts in the technology field and used as a reference internally (i.e. input for OPERA model) and externally.
● | The data in the technology factsheet is for technology options in The Netherlands and could be used for EU countries.
● | A regular update of technology factsheet is required every 3-5 years.
● | Read carefully the definitions and instructions for each parameter below and fill-in all data in the 'Data input' tab. The data will be automatically allocated in the factsheet (see 'Factsheet' tab).
● | Units and conversion factors are found below.
● | Lists of sectors, units, energy carriers, etc. are found in the 'List' tab.
● | The 'Factsheet' and 'List' tabs are locked. If a change is necessary, please send a request to Silvana Gamboa or Koen Smekens.
| PARAMETER | DEFINITION |  | HOW TO FILL-IN THE FACTSHEET?
| Sector | ● | To which sector the technology belongs to (according to OPERA classification). | ● | Select the sector from the drop-down menu. If the sector is not available in the menu, please specify in the field 'Other'.
|  |  |  | ● | New sectors can be added to the drop-down menu within the tab 'List' upon request.
| ETS / Non-ETS | ● | Indicate if the technology falls within the Emissions Trading Scheme (ETS).
| Type of Technology | ● | Examples: renewable, saving, CCS, biomass, emission reduction, network (e.g. transformer), etc. | ● | Select the type of technology from the drop-down menu. New types of technologies can be added within the tab 'List' upon request.
| Description | ● | Description of the technology, including technology boundaries, components, applications, etc. | ● | The description is limited up to 700 characters.
| TRL | ● | Select the Technology Readiness Level (TRL) for 2020 based on the assessment below: | ● | Please specify data sources in the explanation box.
NASA/DOD Technology Readiness Level
|  | TRL 9 | Actual system 'flight proven' through succesful mission operations
|  | TRL 8 | Actual system completed and 'flight qualified' through test and demonstration
|  | TRL 7 | System prototype demonstration in space environment
|  | TRL 6 | System/subsystem model or prototype demonstration in a relevant environment (ground or space)
|  | TRL 5 | Component and/or breadboard validation in relevant environment
|  | TRL 4 | Component and/or breadboard validation in laboratory environment
|  | TRL 3 | Analytical and experimental critical function and/or characteristic proof-of-concept
|  | TRL 2 | Technology concept and/or application formulated
|  | TRL 1 | Basic principles observed and reported
TECHNICAL DIMENSIONS
| Factsheet Functional Unit | ● | Unit in which the capacity for production of the main output is expressed e.g. Mton or PJ | ● | The Factsheet Functional Unit chosen provides a reference for the other parameters (i.e. capacity) in order to keep consistency through the factsheet.
|  |  |  | ● | Select the functional unit from the drop-down menu. Conversion factors are found at the bottom of this tab (please specify in the explanation box if other conversion factors are used).
| Capacity | ● | The typical technology capacity size or sizes if there is clear size dependent data. | ● | Technologies that differ largely in size (e.g. large and small scale) must be placed in different factsheets.
|  |  |  | ● | Specify the Capacity value and its respective reference from up to 5 different data sources. Please aggregate all sources in the references and sources box at the bottom of 'Data input' tab.
|  |  |  | ● | Data ranges (min,max) will be automatically allocated in the factsheet.
| Potential | ● | How much of the technology option can be installed in The Netherlands or EU? | ● | Specify the Potential value and its respective reference from up to 5 different data sources. Please aggregate all sources in the references and sources box at the bottom of 'Data input' tab.
|  |  |  | ● | Select which region is covered for the potential from the drop-down menu.
| Market share | ● | Current market share and maximum expected market share in the future (2030 and 2050). | ● | Market share can be optional for some technologies, in that case, please specify the Potential instead or vice-versa.
|  | ● | Only for competing technologies e.g. heat supply appliances for households such as heat pumps with a market share of 80% of the households. | ● | Specify the Market share and its respective reference from up to 5 different data sources. Please aggregate all sources in the references and sources box at the bottom of 'Data input' tab.
| Capacity utilization factor | ● | The capacity utilization factor is the percentage of the total capacity that is actually being utilized e.g. capacity expansion to absorb additional renewable electricity or over-dimensioning. | ● | If the capacity utlization factor is not filled-in, the value will be automatically assigned as one.
| Unit of Activity | ● | Unit of annual production (output) per year | ● | Select the activity unit from the drop-down menu.
| Technical lifetime (years) | ● | The total amount of years during which the technology can technically perform/function before it must be replaced.
| Full-load running hours per year | ● | The typical number of hours that the technology in question operates per year.
| Progress ratio | ● | Indication of how much the costs have gone down. |  |  | With learning curves, the experience gained with a certain technology is expressed as a learning rate, that is, the percentage at which the unit cost decreases with every doubling of cumulative installed production.
| Hourly profile | ● | Is there an hourly profile for the technology? | ● | Select YES/NO | With every doubling of cumulative production, costs decrease to a value expressed as the initial cost multiplied by a factor called the progress ratio pr (=1—learning rate)
COSTS
| Year of Euro | ● | All costs data must be specified as €2015 | ● | If amounts are expresed in other currencies or in euros of another year (e.g. €2016), the amount has to be converted. See Monetary conversions at the bottom of the tab.
| Investment costs per year | ● | Total investment costs (CAPEX) in euro in 2020, 2030 and 2050 per functional unit (e.g. per MW, per PJ). | ● | Specify the Costs and their respective reference for 2020(current), 2030 and 2050 from up to 5 different data sources. Please aggregate all sources in the references and sources box at the bottom of 'Data input' tab.
|  | ● | The investments costs are in the case of a new application of the technology. This includes purchase costs, construction costs and installation costs. It also includes demolition and removal costs of decommissioned installations.
| Other costs | ● | E.g. electricity connection costs. | ● | Please specify Other costs within the Costs explanation box.
|  |  |  | ● | Data input same as above.
| Fixed operational costs (excluding fuel costs) | ● | Fixed operational costs are per year. | ● | Data input same as above.
| Variable costs | ● | Variable costs are per year. | ● | Data input same as above.
ENERGY IN- AND OUTPUTS
| Energy carriers | ● | Input/output of energy carriers per unit of the main output. The technology may consume/produce more than one input/output. | ● | Select the energy carrier from the drop-down menu (please specify the main output first). Other energy carriers can be added within the tab 'List' upon request.
|  | ● | For each technology, the amount of energy input/output to the process have to be filled in. The process may require more than one input e.g. available waste heat streams can be described as energy outputs or captured CO2 can also be seen as an output). | ● | Specify the values in PJ for 2020, 2030 and 2050 with their respective references from up to 5 different data sources. Please aggregate all sources in the references and sources box at the bottom of 'Data input' tab. Values for inputs should be expressed as positive and values for outputs should be expressed as negative.
|  |  |  | ● | The value should correspond 'per unit of output' (e.g. output of natural gas with 60% efficiency). Explain the details (i.e. efficiency) in the explanation box.
MATERIAL FLOWS (Optional)
| Material flows | ● | Optional except for technologies with activity level associated e.g. iron, steel, ammonia production, ethylene, ethene. | ● | Specify the material flows and units and add the values for 2020, 2030 and 2050 withtheir respective references from up to 5 difference data sources. Please aggregate all sources in the references and sources box at the bottom of 'Data input' tab.
EMISSIONS
| Emissions | ● | Non-fuel/energy-related emissions or emissions reductions (e.g. CCS) | ● | Select the substance and unit from the drop-down menu. Other emissions can be added within the tab 'List' upon request.
|  |  |  | ● | Specify the Emissions for 2020, 2030 and 2050 with their respective references from up to 5 difference data sources. Please aggregate all sources in the references and sources box at the bottom of 'Data input' tab.
REFERENCES AND SOURCES
| ● | For values: Add references for each value in their 'Reference' cell (i.e. author and year) and aggregate all references with complete description at the bottom of the 'Data input' tab. If more than 10 references, add other sources under 'Others' box.
| ● | For other data: Add all data sources with complete description at the bottom of the 'Data input' tab. You may link these references with text in the explanatory boxes. If more than 10 references, add other sources under 'Others' box.
UNITS
| Bln vehicle - km |  | Use this unit to represent transport technologies
| GWe |  | Gigawatt electrical
| kton |  | Kiloton
| Mton |  | Megaton
| Mton ethene |  | Megaton ethene
| Mton NH3 |  | Megaton Ammonia
| Mton steel |  | Megaton steel
| Mvtg |  | Million vehicles
| PJ |  | PetaJoule
CONVERSION FACTORS
| COMMON CONVERSIONS |  | 1 MJ = 106 Joule
1 GJ = 109 Joule
1 TJ = 1012 Joule
1 PJ = 1015 Joule
1 MWh = 3,6 GJ
1 GWh = 3,6 TJ
1 TWh = 3,6 PJ
| OTHER CONVERSIONS |  | The International Energy Agency offers a converter for energy units, you can find the converter in the link below:
https://www.iea.org/statistics/resources/unitconverter/
| MONETARY CONVERSIONS | ● | If amounts are expresed in other currencies or in euros of another year (e.g. €2016), the amount has to be converted.
|  | ● | A standard method to correct for inflation is to use the Harmonised Index of Consumer Prices (HICP) (see below). To convert an amount expressed in €2014 to €2017, it has to be multiplied by a factor (HICP 2017/ HICP 2014) = (101,40/99,79) = 1,016.
Harmonised Index of Consumer Prices (HICP) for the Netherlands:
HICP (2015 =100)
|  | 2010 | 92.05
|  | 2011 | 94.32
|  | 2012 | 96.99
|  | 2013 | 99.47
|  | 2014 | 99.79
|  | 2015 | 100
|  | 2016 | 100.11
|  | 2017 | 101.4
Statistics Netherlands (CBS), “Consumentenprijzen; Europees geharmoniseerde prijsindex 2015=100”

## Data input (hidden)
FACTSHEET DATA INPUT
Please fill-in here all technology option data including detailed references and sources at the bottom.
TECHNOLOGY DESCRIPTION
| Name of technology option |  | Hydrogen production using ATR with CCS
| Date of factsheet |  | 2019-05-06
| Sector |  | Hydrogen supply
Other (specify here)
| ETS / Non-ETS |  | ETS
| Type of Technology |  | Autothermal reforming
| Description |  | Autothermal reforming (ATR) is the combination of both partial oxidation (POX) and steam methane reforming (SMR) in one reactor operating at 900-1150 degrees Celcius with energy efficiency lower than that of SMR. The typical reaction is given by the following equation: CH4+H20/2+O2/4 <-> CO + 5H2/2 The described ATR plant includes a carbon capture and storage (CCS) component.
| TRL level 2020 |  | TRL 6
ATR with CCS is a technology at high TRL and widely investigated for blue hydrogen production. Although both ATR and CCS are often tested, and the combination does not seem to cause additional complexity, they have never been realized in practice (Riemer and Duscha, 2022)
TECHNICAL DIMENSIONS
| Factsheet Functional Unit |  | MW
|  |  | Functional Unit |  |  | NOE (2018) | Atland and Jakobsen (2017) | Source 3 | Source 4 | Source 5
| Capacity |  | MW |  |  | 10228 | 822
[8 empty] | Reference | Reference | Reference
| Potential |  | MW |  | NL
[7 empty] | Reference | Reference | Reference | Reference
| Market share |  | % |  | Specify here the market
[6 empty] | Reference | Reference | Reference | Reference | Reference
| Capacity utilization factor |  | Specify here (if not specified, value will be 1)
| Unit of Activity |  | PJ/year
| Technical lifetime (years) |  | 10
| Full-load running hours per year |  | 8030
| Progress ratio |  | 1
| Hourly profile |  | no
| Explanation |  | Jakobsen and Atland (2016) refer to a facility of 500,000 kg/day, corresponding to a capacity of 822 MW. NOE (2018) reports 89.6 TWh/year (used as main reference).
COSTS
| Reference year: €2015 - If amounts are expresed in other currencies or in euros of another year (e.g. €2014), the amount has to be converted. See conversion method in 'READ ME' tab. |  |  |  |  | 2020 (Current) |  |  |  |  | 2030 |  |  |  |  | 2050
[6 empty] | NOE (2018) | Atland and Jakobsen (2017) | Source 3 | Source 4 | Source 5 | NOE (2018) | Atland and Jakobsen (2017) | Source 3 | Source 4 | Source 5 | NOE (2018) | Atland and Jakobsen (2017) | Source 3 | Source 4 | Source 5
| Investment costs per year |  | mln. € / | MW |  | 1.2 | 1.4 |  |  |  | 1.2 | 1.4 |  |  |  | 1.2 | 1.4
| Other costs per year |  | mln. € / | MW
| Fixed operational costs per year (excl. fuel costs) |  | mln. € / | MW |  | 0.04 | 0.07 |  |  |  | 0.04 | 0.07 |  |  |  | 0.04 | 0.07
| Variable costs per year |  | mln. € / | MW
| Costs explanation |  | On one side, NOE (2018) reports on the costs of 10,678 million pounds for a 89.6 TWh/year hydrogen output facility (used as main reference for CAPEX). The above number is converted to Million eur/MW. On the other side, Jakobsen and Atland (2016) report on 972 million euros for a 500 t/day hydrogen facility. NOE (2018) report OPEX as 3% of CAPEX. Jakobsen and Atland (2016) consider 5% of CAPEX as OPEX.
ENERGY IN- AND OUTPUTS
| Energy carriers (per unit of main output) |  | Energy carrier |  | Unit | 2020 (Current) |  |  |  |  | 2030 |  |  |  |  | 2050
[6 empty] | NOE (2018) | Atland and Jakobsen (2017) | Source 3 | Source 4 | Source 5 | NOE (2018) | Atland and Jakobsen (2017) | Source 3 | Source 4 | Source 5 | NOE (2018) | Atland and Jakobsen (2017) | Source 3 | Source 4 | Source 5
|  |  | Hydrogen |  | PJ | -1 | -1 |  |  |  | -1 | -1 |  |  |  | -1 | -1
|  |  | Electricity |  | PJ | 0.05 | 0.04 |  |  |  | 0.05 | 0.04 |  |  |  | 0.05 | 0.04
|  |  | Natural gas resource (gas fields) |  | PJ | 1.2 | 1.18 |  |  |  | 1.2 | 1.18 |  |  |  | 1.2 | 1.18
PJ
| Energy in- and Outputs explanation |  | NOE (2018) reports an efficiency of 79.7% and make a subdivision between electricity and natural gas inputs. Jakobsen and Atland (2016) give an overall efficiency of 82%, and describe a power input of 27.1 MW on a total energy consumption of 822 MW.
MATERIAL FLOWS (OPTIONAL)
| Material flows |  | Material |  | Unit | 2020 (Current) |  |  |  |  | 2030 |  |  |  |  | 2050
[6 empty] | Main Source | Source 2 | Source 3 | Source 4 | Source 5 | Main Source | Source 2 | Source 3 | Source 4 | Source 5 | Main Source | Source 2 | Source 3 | Source 4 | Source 5
|  |  | Specify here |  | Specify here
[6 empty] | Reference | Reference | Reference | Reference | Reference | Reference | Reference | Reference | Reference | Reference | Reference | Reference | Reference | Reference | Reference
|  |  | Specify here |  | Specify here
[6 empty] | Reference | Reference | Reference | Reference | Reference | Reference | Reference | Reference | Reference | Reference | Reference | Reference | Reference | Reference | Reference
| Material flows explanation |  | Explain here
EMISSIONS (Non-fuel/energy-related emissions or emissions reductions (e.g. CCS)
| Emissions |  | Substance |  | Unit | 2020 (Current) |  |  |  |  | 2030 |  |  |  |  | 2050
[6 empty] | NOE (2018) | Atland and Jakobsen (2017) | Source 3 | Source 4 | Source 5 | NOE (2018) | Atland and Jakobsen (2017) | Source 3 | Source 4 | Source 5 | NOE (2018) | Atland and Jakobsen (2017) | Source 3 | Source 4 | Source 5
|  |  | CO2 |  | kton | -0.062 | -0.054 |  |  |  | -0.062 | -0.054 |  |  |  | -0.062 | -0.054
[6 empty] | Reference | Reference | Reference | Reference | Reference | Reference | Reference | Reference | Reference | Reference | Reference | Reference | Reference | Reference | Reference
|  |  | Please select |  | Please select
[6 empty] | Reference | Reference | Reference | Reference | Reference | Reference | Reference | Reference | Reference | Reference | Reference | Reference | Reference | Reference | Reference
|  |  | Please select |  | Please select
[6 empty] | Reference | Reference | Reference | Reference | Reference | Reference | Reference | Reference | Reference | Reference | Reference | Reference | Reference | Reference | Reference
|  |  | Please select |  | Please select
[6 empty] | Reference | Reference | Reference | Reference | Reference | Reference | Reference | Reference | Reference | Reference | Reference | Reference | Reference | Reference | Reference
| Emissions explanation |  | The numbers specified are for Mton CO2 captured. The plant in the report from NOE (2018) has total emissions of 16 Mt/year and a capture rate of 96%, whereas the plant reported in Jakobsen and Atland (2016) has total emissions of 4,134 t/day and a capture rate of 92%. At 100% assumed utiliztion this plant produces 25.92 PJ/y for the 1.39 Mt/y emissions.
OTHER
| Other |  | Explanation |  |  | 2020 (Current) |  |  |  |  | 2030 |  |  |  |  | 2050
[6 empty] | Main Source | Source 2 | Source 3 | Source 4 | Source 5 | Main Source | Source 2 | Source 3 | Source 4 | Source 5 | Main Source | Source 2 | Source 3 | Source 4 | Source 5
Specify here
[6 empty] | Reference | Reference | Reference | Reference | Reference | Reference | Reference | Reference | Reference | Reference | Reference | Reference | Reference | Reference | Reference
REFERENCES AND SOURCES
| 1 | Camacho, Y. M., Bensaid, S., Piras, G., Antonini, M., & Fino, D. (2017). Techno-economic analysis of green hydrogen production from biogas autothermal reforming. Clean Technologies and Environmental Policy, 19(5), 1437-1447.
| 2 | Jakobsen, Daniel; Åtland, Vegar (2016). NTNU. Concepts for Large Scale Hydrogen Production.
| 3 | NOE (2018). H21 North of England Report v1.0 - Northern Gas Networks
4
5
6
7
8
9
10
| Others | Add other sources here

## ESDL Changelog (hidden)
Date | 2022-11-21
| Parameter | Old | New | Comment
| TRL | none | 8 | Value added from the literature cited in the factsheet
| Potential | Unlimited | left blank | Unlimited potential removed from factsheet
| Investment cost calculations |  |  | Invetment cost calculations were checked and kept in Meur/MW
| Investment costs and costs decimals |  |  | All values hardcoded to only 2 decimals
| Inputs and outputs decimals |  |  | Checked and number of decimals reduced
| CO2 emissions units | Mton | kton | All values updated to new units
| CO2 emissions, decimals |  |  | Decimals checked

## Factsheet
TECHNOLOGY FACTSHEET
AUTOTHERMAL REFORMING (ATR) FOR HYDROGEN PRODUCTION WITH CARBON CAPTURE AND STORAGE (CCS)
Date of factsheet | 2019-05-06
Author | Jacob Janssen
Sector | Hydrogen supply
ETS / Non-ETS | ETS
Type of Technology | Autothermal reforming
Description | Autothermal reforming (ATR) is the combination of both partial oxidation (POX) and steam methane reforming (SMR) in one reactor operating at 900-1150 degrees Celcius with energy efficiency lower than that of SMR. The typical reaction is given by the following equation: CH4+H20/2+O2/4 <-> CO + 5H2/2 The described ATR plant includes a carbon capture and storage (CCS) component.
TRL level 2020 | 6
ATR with CCS is a technology at high TRL and widely investigated for blue hydrogen production. Although both ATR and CCS are often tested, and the combination does not seem to cause additional complexity, they have never been realized in practice (Riemer and Duscha, 2022)
TECHNICAL DIMENSIONS
| Functional Unit |  |  | Value and Range
Capacity | MW |  |  | 10228
|  |  |  | 822 |  |  | - |  |  | 10228
Potential | MW |  | NL | 0
|  |  |  | Min |  |  | - |  |  | Max
Market share | % |  |  | 0
|  |  |  | Min |  |  | - |  |  | Max
Capacity utlization factor | 1
Unit of Activity | PJ/year
Technical lifetime (years) | 10
Full-load running hours per year | 8030
Hourly profile | no
Progress ratio | 1
Explanation | Jakobsen and Atland (2016) refer to a facility of 500,000 kg/day, corresponding to a capacity of 822 MW. NOE (2018) reports 89.6 TWh/year (used as main reference).
COSTS
Year of Euro | 2015
Investment costs | Euro per Functional Unit |  |  | Current |  |  | 2030 |  |  | 2050
| mln. € / | MW |  | 1.2 |  |  | 1.2 |  |  | 1.2
|  |  |  | 1.2 | - | 1.4 | 1.2 | - | 1.4 | 1.2 | - | 1.4
Other costs per year | mln. € / | MW |  | 0 |  |  | 0 |  |  | 0
|  |  |  | Min | - | Max | Min | - | Max | Min | - | Max
Fixed operational costs per year (excl. fuel costs) | mln. € / | MW |  | 0.04 |  |  | 0.04 |  |  | 0.04
|  |  |  | 0.04 | - | 0.07 | 0.04 | - | 0.07 | 0.04 | - | 0.07
Variable costs per year | mln. € / | MW |  | 0 |  |  | 0 |  |  | 0
|  |  |  | Min | - | Max | Min | - | Max | Min | - | Max
Costs explanation | On one side, NOE (2018) reports on the costs of 10,678 million pounds for a 89.6 TWh/year hydrogen output facility (used as main reference for CAPEX). The above number is converted to Million eur/MW. On the other side, Jakobsen and Atland (2016) report on 972 million euros for a 500 t/day hydrogen facility. NOE (2018) report OPEX as 3% of CAPEX. Jakobsen and Atland (2016) consider 5% of CAPEX as OPEX.
ENERGY IN- AND OUTPUTS
Energy carriers (per unit of main output) | Energy carrier |  | Unit | Current |  |  | 2030 |  |  | 2050
| Main output: |  | PJ | -1 |  |  | -1 |  |  | -1
| Hydrogen |  |  | -1 | - | -1 | -1 | - | -1 | -1 | - | -1
| Electricity |  | PJ | 0.05 |  |  | 0.05 |  |  | 0.05
|  |  |  | 0.04 | - | 0.05 | 0.04 | - | 0.05 | 0.04 | - | 0.05
| Natural gas resource (gas fields) |  | PJ | 1.2 |  |  | 1.2 |  |  | 1.2
|  |  |  | 1.18 | - | 1.2 | 1.18 | - | 1.2 | 1.18 | - | 1.2
|  |  |  | 0 |  |  | 0 |  |  | 0
|  |  |  | Min | - | Max | Min | - | Max | Min | - | Max
Energy in- and Outputs explanation | NOE (2018) reports an efficiency of 79.7% and make a subdivision between electricity and natural gas inputs. Jakobsen and Atland (2016) give an overall efficiency of 82%, and describe a power input of 27.1 MW on a total energy consumption of 822 MW.
EMISSIONS (Non-fuel/energy-related emissions or emissions reductions (e.g. CCS)
Emissions | Substance |  | Unit | Current |  |  | 2030 |  |  | 2050
| CO2 |  | kton | -0.062 |  |  | -0.062 |  |  | -0.062
|  |  |  | -0.062 | - | -0.054 | -0.062 | - | -0.054 | -0.062 | - | -0.054
|  |  |  | 0 |  |  | 0 |  |  | 0
|  |  |  | Min | - | Max | Min | - | Max | Min | - | Max
|  |  |  | 0 |  |  | 0 |  |  | 0
|  |  |  | Min | - | Max | Min | - | Max | Min | - | Max
|  |  |  | 0 |  |  | 0 |  |  | 0
|  |  |  | Min | - | Max | Min | - | Max | Min | - | Max
Emissions explanation | The numbers specified are for Mton CO2 captured. The plant in the report from NOE (2018) has total emissions of 16 Mt/year and a capture rate of 96%, whereas the plant reported in Jakobsen and Atland (2016) has total emissions of 4,134 t/day and a capture rate of 92%. At 100% assumed utiliztion this plant produces 25.92 PJ/y for the 1.39 Mt/y emissions.
REFERENCES AND SOURCES
Camacho, Y. M., Bensaid, S., Piras, G., Antonini, M., & Fino, D. (2017). Techno-economic analysis of green hydrogen production from biogas autothermal reforming. Clean Technologies and Environmental Policy, 19(5), 1437-1447.
Matia Riemer, Vicki Duscha (2022). Carbon Capture in Hydrogen Production – Review of Modelling Assumptions (fraunhofer.de)
Jakobsen, Daniel; Åtland, Vegar (2016). NTNU. Concepts for Large Scale Hydrogen Production.
NOE (2018). H21 North of England Report v1.0 - Northern Gas Networks

## List (hidden)
| Sectors: |  | Type of Technology: |  | Functional Units Capacity: |  | Functional Units Activity: |  | Energy carriers: |  | Energy Carriers Units: |  | Material flows: |  | Emissions: |  | Emissions Units:
[9 empty] | Please select main output here | [8 empty] | Please select
| Please select |  | Please select |  | Please select |  | Please select |  | Please select |  | Please select |  | Please select |  | Please select |  | Please select | ETS
| Agriculture: Horticulture |  | Biomass |  | GWe |  | Bln vehicle - km/year |  | Ambient heat |  | PJ |  | CO2flow |  | CH4 |  | kton | Non-ETS
| Agriculture: Other |  | CCS |  | MW |  | PJ/year |  | Bio-oil other | Add here -> |  | Add here -> |  |  | CO2 |  | Mton
| Electricity generation |  | Emission reduction |  | kton |  | kton/year |  | Blast Furnace Gas | Add here -> |  | Add here -> |  |  | F-gassen |  | Mton CO2-eq | Please select
| Gas supply |  | Energy saving |  | Mton |  | Mton/year |  | Coal | Add here -> |  | Add here -> |  |  | Fijn stof PM10 | Add here -> |  | Yes
| Households |  | Renewable |  | Mton ethene |  | Mton ethene/year |  | Coal excl gases | Add here -> |  | Add here -> |  |  | Fijn stof PM2,5 | Add here -> |  | No
| Hydrogen supply |  | CHP |  | Mton NH3 |  | Mton NH3/year |  | Coke Oven Gas | Add here -> |  | Add here -> |  |  | N2O | Add here ->
| Industry: Anorganic chemics |  | Network |  | Mton steel |  | Mton steel/year |  | Cokes |  |  | Add here -> |  |  | NH3 | Add here -> |  | Please select the region
| Industry: Chemics |  | Storage |  | Mvtg | Add here -> |  |  | Coking coal |  |  | Add here -> |  |  | NMVOS | Add here -> |  | NL
| Industry: Construction |  | Electrolysis |  | PJ | Add here -> |  |  | Diesel |  |  | Add here -> |  |  | NOx |  |  | EU
| Industry: Fertiliser | Add here -> |  | Add here -> |  | Add here -> |  |  | Electricity import |  |  | Add here -> |  |  | SO2 |  |  | Global
| Industry: Generic | Add here -> |  | Add here -> |  | Add here -> |  |  | Electricity |  |  |  |  | Add here ->
| Industry: Iron and steel | Add here -> |  | Add here -> |  | Add here -> |  |  | Energy content manure |  |  |  |  | Add here ->
| Industry: Non ETS | Add here -> |  | Add here -> |  |  |  |  | Fermentation gas |  |  |  |  | Add here ->
| Industry: Petrochemics | Add here -> |  | Add here -> |  |  |  |  | Fuel oil |  |  |  |  | Add here ->
| Mobile machinery | [7 empty] | Gases other |  |  |  |  | Add here ->
| Refineries | [7 empty] | Heat
| Trade, services and utilities | [7 empty] | Heavy fuel oil
| Transport | [7 empty] | High Pressure Steam
Add here -> | [8 empty] | Hydro
Add here -> | [8 empty] | Hydrogen
Add here -> | [8 empty] | Injection coal
Add here -> | [8 empty] | Kerosene
Add here -> | [8 empty] | Kerosene bunkers
LPG
Natural gas resource (gas fields)
Natural gas transport
Oil excl gases
Oil feedstock
Oil other
Oil products
Oil products other
Other
Propane
Residual gas
Resources
SNG
Steam
Sun
Uranium
Wind
[8 empty] | Add here -> | Benzine
[8 empty] | Add here -> | Biobenzine
[8 empty] | Add here -> | Biodiesel
[8 empty] | Add here -> | Bio-ethanol
[8 empty] | Add here -> | Biofuels
Biofuels FT
Biogas
Bio-LPG
Biomass (coferment)
Biomass (GFT & VGI)
Biomass (high quality)
Biomass (liquid)
Biomass (manure)
Biomass (solid)
Biomass (starch)
Biomass (sugars)
Biomass (waste biogenic)
Biomass (wet streams)
Biomass (wood abroad)
Biomass (wood interior)
Biomass (wood)
CCF gas
Chemical residual gas
Crude oil
Gasoline
Geothermal heat
Import electricity
Natural gas feedstock
Oil raw materials
Synthetic fuels
Waste (non-biogenic)