## READ ME (hidden)
GENERAL INSTRUCTIONS
● | The technology factsheet contains information about one specific option (e.g. capacity, potential, costs, energy and emission effects and supporting descriptions).
● | The factsheet must be filled-in by the technical experts in the technology field and used as a reference internally (i.e. input for OPERA model) and externally.
● | The data in the technology factsheet is for technology options in The Netherlands and could be used for EU countries.
● | A regular update of technology factsheet is required every 3-5 years.
● | Read carefully the definitions and instructions for each parameter below and fill-in all data in the 'Data input' tab. The data will be automatically allocated in the factsheet (see 'Factsheet' tab).
● | Units and conversion factors are found below.
● | Lists of sectors, units, energy carriers, etc. are found in the 'List' tab.
● | The 'Factsheet' and 'List' tabs are locked. If a change is necessary, please send a request to Silvana Gamboa or Koen Smekens.
| PARAMETER | DEFINITION |  | HOW TO FILL-IN THE FACTSHEET?
| Sector | ● | To which sector the technology belongs to (according to OPERA classification). | ● | Select the sector from the drop-down menu. If the sector is not available in the menu, please specify in the field 'Other'.
|  |  |  | ● | New sectors can be added to the drop-down menu within the tab 'List' upon request.
| ETS / Non-ETS | ● | Indicate if the technology falls within the Emissions Trading Scheme (ETS).
| Type of Technology | ● | Examples: renewable, saving, CCS, biomass, emission reduction, network (e.g. transformer), etc. | ● | Select the type of technology from the drop-down menu. New types of technologies can be added within the tab 'List' upon request.
| Description | ● | Description of the technology, including technology boundaries, components, applications, etc. | ● | The description is limited up to 700 characters.
| TRL | ● | Select the Technology Readiness Level (TRL) for 2020 based on the assessment below: | ● | Please specify data sources in the explanation box.
NASA/DOD Technology Readiness Level
|  | TRL 9 | Actual system 'flight proven' through succesful mission operations
|  | TRL 8 | Actual system completed and 'flight qualified' through test and demonstration
|  | TRL 7 | System prototype demonstration in space environment
|  | TRL 6 | System/subsystem model or prototype demonstration in a relevant environment (ground or space)
|  | TRL 5 | Component and/or breadboard validation in relevant environment
|  | TRL 4 | Component and/or breadboard validation in laboratory environment
|  | TRL 3 | Analytical and experimental critical function and/or characteristic proof-of-concept
|  | TRL 2 | Technology concept and/or application formulated
|  | TRL 1 | Basic principles observed and reported
TECHNICAL DIMENSIONS
| Factsheet Functional Unit | ● | Unit in which the capacity for production of the main output is expressed e.g. Mton or PJ | ● | The Factsheet Functional Unit chosen provides a reference for the other parameters (i.e. capacity) in order to keep consistency through the factsheet.
|  |  |  | ● | Select the functional unit from the drop-down menu. Conversion factors are found at the bottom of this tab (please specify in the explanation box if other conversion factors are used).
| Capacity | ● | The typical technology capacity size or sizes if there is clear size dependent data. | ● | Technologies that differ largely in size (e.g. large and small scale) must be placed in different factsheets.
|  |  |  | ● | Specify the Capacity value and its respective reference from up to 5 different data sources. Please aggregate all sources in the references and sources box at the bottom of 'Data input' tab.
|  |  |  | ● | Data ranges (min,max) will be automatically allocated in the factsheet.
| Potential | ● | How much of the technology option can be installed in The Netherlands or EU? | ● | Specify the Potential value and its respective reference from up to 5 different data sources. Please aggregate all sources in the references and sources box at the bottom of 'Data input' tab.
|  |  |  | ● | Select which region is covered for the potential from the drop-down menu.
| Market share (Deployment share) | ● | Current market share and maximum expected market share in the future (2030 and 2050). | ● | Market share can be optional for some technologies, in that case, please specify the Potential instead or vice-versa.
|  | ● | Only for competing technologies e.g. heat supply appliances for households such as heat pumps with a market share of 80% of the households. | ● | Specify the Market share and its respective reference from up to 5 different data sources. Please aggregate all sources in the references and sources box at the bottom of 'Data input' tab.
| Capacity utilization factor | ● | The capacity utilization factor is the percentage of the total capacity that is actually being utilized e.g. capacity expansion to absorb additional renewable electricity or over-dimensioning. | ● | If the capacity utlization factor is not filled-in, the value will be automatically assigned as one.
| Full-load running hours per year | ● | The typical number of hours that the technology in question operates per year.
| Unit of Activity | ● | Unit of annual production (output) per year | ● | Select the activity unit from the drop-down menu.
| Activity (Cap2Act) (Optional) | ● | Actual annual production (output) per year | ● | Specify the value for Activity.
|  | ● | Activity = Capacity*Load Factor | ● | Only relevant for infrastructure technologies (e.g. the amount of energy per hour that can be delivered)
| Technical lifetime (years) | ● | The total amount of years during which the technology can technically perform/function before it must be replaced.
| Progress ratio | ● | Progress ratio (PR) is the cost reduction factor achieved by a doubling of the cumulative installed capacity of a technology. Learning rate (LR) = 1 – PR The underlying formula is : Ci= α*Ccumi^b Ci = cost of unit i α = constant (cost unit 1) Ccumi = Cumulative capacity at time of unit i b = learning elasticity A doubling of total cumulative capacity reduces specific costs by a factor of 2b. In the usual case where b is negative, 2b (labelled the progress ratio, PR) is between zero and one. The complement of the progress ratio (1-PR) is called the learning rate (LR). A learning elasticity (b) of -0.32, for example, yields a progress ratio of 0.80 and a learning rate of 20%. This means that the specific capital cost of newly installed capacity decreases by 20% for each doubling of total installed capacity. On a double-logarithmic scale, the decrease in costs appears as a straight line.
| Hourly profile | ● | Is there an hourly profile for the technology? | ● | Select YES/NO
COSTS
| Year of Euro | ● | All costs data must be specified as €2015 | ● | If amounts are expresed in other currencies or in euros of another year (e.g. €2016), the amount has to be converted. See Monetary conversions at the bottom of the tab.
| Investment costs | ● | Total investment costs (CAPEX) in euro in 2020, 2030 and 2050 per functional unit (e.g. per MW, per PJ). | ● | Specify the Costs and their respective reference for 2020(current), 2030 and 2050 from up to 5 different data sources. Please aggregate all sources in the references and sources box at the bottom of 'Data input' tab.
|  | ● | The investments costs are in the case of a new application of the technology. This includes purchase costs, construction costs, net equipment costs and installation costs. It also includes demolition and removal costs of decommissioned installations. | ● | Specify in the costs explanation box what specifically is included in the investment costs.
|  |  |  | ● | The costs should not be annualized. Site-specific costs (greenfield/brownfield), pre-design costs, pre-construction costs, financing costs should be extracted from the total value.
| Other costs | ● | E.g. electricity connection costs. | ● | Please specify Other costs within the Costs explanation box.
|  |  |  | ● | Data input same as above.
| Fixed operational costs (excluding fuel costs) | ● | Fixed operational costs are per year. | ● | Data input same as above.
| Variable costs | ● | Variable costs are per year. | ● | Data input same as above.
ENERGY IN- AND OUTPUTS
| Energy carriers | ● | Input/output of energy carriers per unit of the main output. The technology may consume/produce more than one input/output. | ● | Select the energy carrier from the drop-down menu (please specify the main output first). Other energy carriers can be added within the tab 'List' upon request.
|  | ● | For each technology, the amount of energy input/output to the process have to be filled in. The process may require more than one input e.g. available waste heat streams can be described as energy outputs or captured CO2 can also be seen as an output). | ● | Specify the values in PJ for 2020, 2030 and 2050 with their respective references from up to 5 different data sources. Please aggregate all sources in the references and sources box at the bottom of 'Data input' tab. Values for inputs should be expressed as positive and values for outputs should be expressed as negative.
|  |  |  | ● | The value should correspond 'per unit of output' (e.g. output of natural gas with 60% efficiency). Explain the details (i.e. efficiency) in the explanation box.
MATERIAL FLOWS (Optional)
| Material flows | ● | Optional except for technologies with activity level associated e.g. iron, steel, ammonia production, ethylene, ethene. | ● | Specify the material flows and units and add the values for 2020, 2030 and 2050 withtheir respective references from up to 5 difference data sources. Please aggregate all sources in the references and sources box at the bottom of 'Data input' tab.
EMISSIONS
| Emissions | ● | Non-fuel/energy-related emissions or emissions reductions (e.g. CCS) | ● | Select the substance and unit from the drop-down menu. Other emissions can be added within the tab 'List' upon request.
|  |  |  | ● | Specify the Emissions for 2020, 2030 and 2050 with their respective references from up to 5 difference data sources. Please aggregate all sources in the references and sources box at the bottom of 'Data input' tab.
REFERENCES AND SOURCES
| ● | For values: Add references for each value in their 'Reference' cell (i.e. author and year) and aggregate all references with complete description at the bottom of the 'Data input' tab. If more than 10 references, add other sources under 'Others' box.
| ● | For other data: Add all data sources with complete description at the bottom of the 'Data input' tab. You may link these references with text in the explanatory boxes. If more than 10 references, add other sources under 'Others' box.
UNITS
| Bln vehicle - km |  | Use this unit to represent transport technologies
| GWe |  | Gigawatt electrical
| kton |  | Kiloton
| Mton |  | Megaton
| Mton ethene |  | Megaton ethene
| Mton NH3 |  | Megaton Ammonia
| Mton steel |  | Megaton steel
| Mvtg |  | Million vehicles
| PJ |  | PetaJoule
CONVERSION FACTORS
| COMMON CONVERSIONS |  | 1 MJ = 106 Joule
1 GJ = 109 Joule
1 TJ = 1012 Joule
1 PJ = 1015 Joule
1 MWh = 3,6 GJ
1 GWh = 3,6 TJ
1 TWh = 3,6 PJ
| OTHER CONVERSIONS |  | The International Energy Agency offers a converter for energy units, you can find the converter in the link below:
https://www.iea.org/statistics/resources/unitconverter/
| MONETARY CONVERSIONS | ● | If amounts are expresed in other currencies or in euros of another year (e.g. €2016), the amount has to be converted.
|  | ● | A standard method to correct for inflation is to use the Harmonised Index of Consumer Prices (HICP) (see below). To convert an amount expressed in €2014 to €2017, it has to be multiplied by a factor (HICP 2017/ HICP 2014) = (101,40/99,79) = 1,016.
Harmonised Index of Consumer Prices (HICP) for the Netherlands:
HICP (2015 =100)
|  | 2010 | 92.05
|  | 2011 | 94.32
|  | 2012 | 96.99
|  | 2013 | 99.47
|  | 2014 | 99.79
|  | 2015 | 100
|  | 2016 | 100.11
|  | 2017 | 101.4
|  | 2018 | 102.6043
Statistics Netherlands (CBS), “Consumentenprijzen; Europees geharmoniseerde prijsindex 2015=100”

## Data input (old) (hidden)
FACTSHEET DATA INPUT
Please fill-in here all technology option data including detailed references and sources at the bottom.
TECHNOLOGY DESCRIPTION
| Name of technology option |  | Biomass boiler for built environment >5 MWth
| Date of factsheet |  | 2018-09-03
| Sector |  | Built environment
District heating
| ETS / Non-ETS |  | Non-ETS
| Type of Technology |  | Biomass
| Description |  | Refers to a hot water boiler that supplies heat to a district heating network. Wood pellets are used as reference fuel. A selective non-catalytic reduction (SNCR) is taken into account for the reduction of NOx. Thus, the main components consist of a wood pellet silo storage, where wood pellets can be stored up to one week, in addition to a pellet boiler, SNCR, other mechanical components and a simple building. | [17 empty] | Refers to a hot water boiler that supplies heat to a district heating network. Wood pellets are used as reference fuel. A selective non-catalytic reduction (SNCR) is taken into account for the reduction of NOx. Thus, the main components consist of a wood pellet silo storage, where wood pellets can be stored up to one week, in addition to a pellet boiler, SNCR, other mechanical components and a simple building.
| TRL level 2020 |  | TRL 9
0
TECHNICAL DIMENSIONS
| Factsheet Functional Unit |  | MWth
|  |  | Functional Unit |  |  | Main Source | Source 2 | Source 3 | Source 4 | Source 5
| Capacity |  | MWth |  |  | 16.667
[6 empty] | SDE+2019 | Reference | Reference | Reference | Reference
|  |  | Functional Unit |  | Context | 2020 (Current) |  |  |  |  | 2030 |  |  |  |  | 2050
| Potential |  | MWth |  | NL | Main Source | Source 2 | Source 3 | Source 4 | Source 5 | Main Source | Source 2 | Source 3 | Source 4 | Source 5 | Main Source | Source 2 | Source 3 | Source 4 | Source 5
[9 empty] | Reference | Reference |  |  |  | Reference | Reference | Reference | Reference | Reference | Reference | Reference
| Market share |  | % |  | Specify here the market
[6 empty] | Reference | Reference | Reference | Reference | Reference | Reference | Reference | Reference | Reference | Reference | Reference | Reference | Reference | Reference | Reference
| Capacity utilization factor |  | Specify here (if not specified, value will be 1)
| Full-load running hours per year |  | 6000
| Unit of Activity |  | Please select
| Activity (Cap2Act) (Optional) |  | Specify here
| Technical lifetime (years) |  | 15
Progress ratio
| Hourly profile |  | Please select
| Explanation |  | The functional unit refers to MWth input. The number of full load hours of such a boiler can vary greatly. It is assumed that the boiler covers a large part of the base load and can also function as a seasonal boiler. That is why the full load hours are set to 6,000. The solid biomass potential can be based on the biomass potential studies conducted by DNV GL and the Biomass Policies project. These studies looked at the biomass potential in the Netherlands. The feedstock categories included are: waste wood, forest residues, fuel wood (refers to only current fuel wood use), nature and landscape biomass, and woody/lignocelluloses dedicated crops (this category is included in the Biomass Policies project). These studies indicate the solid biomass potential to be in the range of 41-46 PJ in 2020, increasing to 58.7-72.8 PJ in 2030. The import potential to the Netherlands is more difficult to determine. It will depend, amongst others, on the policy frameworks within the EU member states and outside. The biomass potential in Europe has been defined by a number of studies. The most recent ones are Biomass Policies (Elbersen et al, 2015 ), JRC EU-TIMES (Ruiz et al., 2015) and BioSustain (PWC, 2017). Amongst these studies, the lowest range (referred to as low availability) and the highest range (referred to as high availability) are observed in the JRC study. According to this study, in 2020 the lowest and the highest EU total biomass potential are 8.33-18.17 EJ. In 2030, this range is 8.61-19.97 EJ and in 2050 it is 8.16-21.13 EJ. How much of this potential can be considered as import potential to the Netherlands will depend on the national policies of each country and the intra EU trade developments regarding wood chips and wood pellets. There is also wood chips and wood pellets import potential to Europe and to the Netherlands from regions outside of the EU (form the US, Canada, Russia and Ukraine, Latin and Central America etc). Biomass Policies defines the import potential as 16.67 EJ in 2030, whereas JRC defines it as 0.28-0.52 EJ, increasing to 0.94 EJ. | [17 empty] | The functional unit refers to MWth input. The number of full load hours of such a boiler can vary greatly. It is assumed that the boiler covers a large part of the base load and can also function as a seasonal boiler. That is why the full load hours are set to 6,000. The solid biomass potential can be based on the biomass potential studies conducted by DNV GL and the Biomass Policies project. These studies looked at the biomass potential in the Netherlands. The feedstock categories included are: waste wood, forest residues, fuel wood (refers to only current fuel wood use), nature and landscape biomass, and woody/lignocelluloses dedicated crops (this category is included in the Biomass Policies project). These studies indicate the solid biomass potential to be in the range of 41-46 PJ in 2020, increasing to 58.7-72.8 PJ in 2030. The import potential to the Netherlands is more difficult to determine. It will depend, amongst others, on the policy frameworks within the EU member states and outside. The biomass potential in Europe has been defined by a number of studies. The most recent ones are Biomass Policies (Elbersen et al, 2015 ), JRC EU-TIMES (Ruiz et al., 2015) and BioSustain (PWC, 2017). Amongst these studies, the lowest range (referred to as low availability) and the highest range (referred to as high availability) are observed in the JRC study. According to this study, in 2020 the lowest and the highest EU total biomass potential are 8.33-18.17 EJ. In 2030, this range is 8.61-19.97 EJ and in 2050 it is 8.16-21.13 EJ. How much of this potential can be considered as import potential to the Netherlands will depend on the national policies of each country and the intra EU trade developments regarding wood chips and wood pellets. There is also wood chips and wood pellets import potential to Europe and to the Netherlands from regions outside of the EU (form the US, Canada, Russia and Ukraine, Latin and Central America etc). Biomass Policies defines the import potential as 16.67 EJ in 2030, whereas JRC defines it as 0.28-0.52 EJ, increasing to 0.94 EJ.
COSTS
| Reference year: €2015 - If amounts are expressed in other currencies or in euros of another year (e.g. €2014), the amount has to be converted. See conversion method in 'READ ME' tab. |  |  |  |  | 2020 (Current) |  |  |  |  | 2030 |  |  |  |  | 2050
[6 empty] | Main Source | Source 2 | Source 3 | Source 4 | Source 5 | Main Source | Source 2 | Source 3 | Source 4 | Source 5 | Main Source | Source 2 | Source 3 | Source 4 | Source 5
| Investment costs |  | mln. € / | MWth |  | 0.49121 |  |  |  |  | 0.49121 |  |  |  |  | 0.49121
[6 empty] | SDE+2019 |  |  | Reference | Reference | SDE+2019 |  |  | Reference | Reference | SDE+2019 |  |  | Reference | Reference
| Fixed operational costs per year (excl. fuel costs) |  | mln. € / | MWth |  | 0.026315 |  |  |  |  | 0.026315 |  |  |  |  | 0.026315
[6 empty] | SDE+2019 |  |  | Reference | Reference |  |  |  | Reference | Reference |  |  |  | Reference | Reference
| Variable costs per year |  | mln. € / | MWth |  | 2.6315e-06 | [9 empty] | 0
[6 empty] | SDE+ 2019 | Reference | Reference | Reference | Reference |  | Reference | Reference | Reference | Reference | 0 | Reference | Reference | Reference | Reference
| Costs explanation |  | In above figures MWth refers to input. Costs data are converted to 2015. Investment costs cover the costs regarding wood pellet storage in silos, wood pellet boiler, SNCR installation and the building cost. In SDE+, costs associated with the construction of the installations, excluding the site costs, are also included in the investment costs. The fixed O&M costs include costs for fixed maintenance and operational management (remote controlled boiler). The variable O&M costs refers to the costs for consumables and ash-sale. | [18 empty] | In above figures MWth refers to input. Costs data are converted to 2015. Investment costs cover the costs regarding wood pellet storage in silos, wood pellet boiler, SNCR installation and the building cost. In SDE+, costs associated with the construction of the installations, excluding the site costs, are also included in the investment costs. The fixed O&M costs include costs for fixed maintenance and operational management (remote controlled boiler). The variable O&M costs refers to the costs for consumables and ash-sale.
ENERGY IN- AND OUTPUTS
| Values for inputs are expressed as positive and values for outputs as negative. |  | Energy carrier |  | Unit | 2020 (Current) |  |  |  |  | 2030 |  |  |  |  | 2050
[6 empty] | Main Source | Source 2 | Source 3 | Source 4 | Source 5 | Main Source | Source 2 | Source 3 | Source 4 | Source 5 | Main Source | Source 2 | Source 3 | Source 4 | Source 5
| Energy carriers (per unit of main output) |  | Heat |  | PJ | -0.9
[6 empty] | SDE+2019 | Reference | Reference | Reference | Reference | Reference | Reference | Reference | Reference | Reference | Reference | Reference | Reference | Reference | Reference
|  |  | Biomass (wood) |  | PJ | 1
[6 empty] | SDE+2019 | Reference | Reference | Reference | Reference | Reference | Reference | Reference | Reference | Reference | Reference | Reference | Reference | Reference | Reference
PJ
[6 empty] | Reference | Reference | Reference | Reference | Reference | Reference | Reference | Reference | Reference | Reference | Reference | Reference | Reference | Reference | Reference
|  |  | Please select |  | PJ
[6 empty] | Reference | Reference | Reference | Reference | Reference | Reference | Reference | Reference | Reference | Reference | Reference | Reference | Reference | Reference | Reference
| Energy in- and Outputs explanation | [20 empty] | 0
MATERIAL FLOWS (OPTIONAL)
| Material flows |  | Material |  | Unit | 2020 (Current) |  |  |  |  | 2030 |  |  |  |  | 2050
[6 empty] | Main Source | Source 2 | Source 3 | Source 4 | Source 5 | Main Source | Source 2 | Source 3 | Source 4 | Source 5 | Main Source | Source 2 | Source 3 | Source 4 | Source 5
|  |  | Specify here |  | Specify here
[6 empty] | Reference | Reference | Reference | Reference | Reference | Reference | Reference | Reference | Reference | Reference | Reference | Reference | Reference | Reference | Reference
|  |  | Specify here |  | Specify here
[6 empty] | Reference | Reference | Reference | Reference | Reference | Reference | Reference | Reference | Reference | Reference | Reference | Reference | Reference | Reference | Reference
| Material flows explanation |  | Explain here | [18 empty] | Explain here
EMISSIONS (Non-fuel/energy-related emissions or emissions reductions (e.g. CCS)
| Emissions |  | Substance |  | Unit | 2020 (Current) |  |  |  |  | 2030 |  |  |  |  | 2050
[6 empty] | Main Source | Source 2 | Source 3 | Source 4 | Source 5 | Main Source | Source 2 | Source 3 | Source 4 | Source 5 | Main Source | Source 2 | Source 3 | Source 4 | Source 5
|  |  | Please select |  | Please select
[6 empty] | Reference | Reference | Reference | Reference | Reference | Reference | Reference | Reference | Reference | Reference | Reference | Reference | Reference | Reference | Reference
|  |  | Please select |  | Please select
[6 empty] | Reference | Reference | Reference | Reference | Reference | Reference | Reference | Reference | Reference | Reference | Reference | Reference | Reference | Reference | Reference
|  |  | Please select |  | Please select
[6 empty] | Reference | Reference | Reference | Reference | Reference | Reference | Reference | Reference | Reference | Reference | Reference | Reference | Reference | Reference | Reference
|  |  | Please select |  | Please select
[6 empty] | Reference | Reference | Reference | Reference | Reference | Reference | Reference | Reference | Reference | Reference | Reference | Reference | Reference | Reference | Reference
| Emissions explanation |  | Explain here (e.g. emission factors if calculated) | [18 empty] | Explain here (e.g. emission factors if calculated)
OTHER
| Other |  | Explanation |  |  | 2020 (Current) |  |  |  |  | 2030 |  |  |  |  | 2050
[6 empty] | Main Source | Source 2 | Source 3 | Source 4 | Source 5 | Main Source | Source 2 | Source 3 | Source 4 | Source 5 | Main Source | Source 2 | Source 3 | Source 4 | Source 5
Specify here
[6 empty] | Reference | Reference | Reference | Reference | Reference | Reference | Reference | Reference | Reference | Reference | Reference | Reference | Reference | Reference | Reference
REFERENCES AND SOURCES
| 1 | SDE+ Eindadvies 2019 | [19 empty] | SDE+ Eindadvies 2019
| 2 | DHV, 2017. Biomassapotentieel in Nederland. Verkennende studie naar vrij beschikbaar biomassapotentieel voor energieopwekking in Nederland. Paula Schulze, Johan Holstein, Harm Vlap. GCS.17.R.10032629.2 | [19 empty] | DHV, 2017. Biomassapotentieel in Nederland. Verkennende studie naar vrij beschikbaar biomassapotentieel voor energieopwekking in Nederland. Paula Schulze, Johan Holstein, Harm Vlap. GCS.17.R.10032629.2
| 3 | Elbersen et. al.2015. Biomass potential in the Netherlands (as part of the biomass Policies project). | [19 empty] | Elbersen et. al.2015. Biomass potential in the Netherlands (as part of the biomass Policies project).
4
5
| 6 | [20 empty] | 0
| 7 | [20 empty] | 0
| 8 | [20 empty] | 0
| 9 | [20 empty] | 0
| Others | Add other sources here | [19 empty] | Add other sources here
Note on C82: Ir. K.E.L. Smekens: added

## ESDL change log (hidden)
November_2022
| Parameter | Old | New | Comment
| Functional unit | MWth | MW | Added text to explanation box: The functional unit MW refers to MWth input.
Rounding (to 3 significant digits)
| Capacity | 16.667 | 16.7
| Investment costs 2020 | Formula | 0.491
| Investments costs 2030 | Formula | 0.491
| Investments costs 2050 | Formula | 0.491
| Fixed operational cost 2020 | Formula | 0.0263
| Fixed operational cost 2030 | Formula | 0.0263
| Fixed operational cost 2050 | Formula | 0.0263
| Variable cost | Formula | 2.63e-06

## Data input (hidden)
FACTSHEET DATA INPUT
Please fill-in here all technology option data including detailed references and sources at the bottom.
TECHNOLOGY DESCRIPTION
| Name of technology option |  | Biomass boiler for built environment >5 MWth
| Date of factsheet |  | 2018-09-03
| Sector |  | Built environment
District heating
| ETS / Non-ETS |  | Non-ETS
| Type of Technology |  | Biomass
| Description |  | Refers to a hot water boiler that supplies heat to a district heating network. Wood pellets are used as reference fuel. A selective non-catalytic reduction (SNCR) is taken into account for the reduction of NOx. Thus, the main components consist of a wood pellet silo storage, where wood pellets can be stored up to one week, in addition to a pellet boiler, SNCR, other mechanical components and a simple building. | [17 empty] | Refers to a hot water boiler that supplies heat to a district heating network. Wood pellets are used as reference fuel. A selective non-catalytic reduction (SNCR) is taken into account for the reduction of NOx. Thus, the main components consist of a wood pellet silo storage, where wood pellets can be stored up to one week, in addition to a pellet boiler, SNCR, other mechanical components and a simple building.
| TRL level 2020 |  | TRL 9
0
TECHNICAL DIMENSIONS
| Factsheet Functional Unit |  | MW
|  |  | Functional Unit |  |  | Main Source | Source 2 | Source 3 | Source 4 | Source 5
| Capacity |  | MW |  |  | 16.7
[6 empty] | SDE+2019 | Reference | Reference | Reference | Reference
|  |  | Functional Unit |  | Context | 2020 (Current) |  |  |  |  | 2030 |  |  |  |  | 2050
| Potential |  | MW |  | NL | Main Source | Source 2 | Source 3 | Source 4 | Source 5 | Main Source | Source 2 | Source 3 | Source 4 | Source 5 | Main Source | Source 2 | Source 3 | Source 4 | Source 5
[9 empty] | Reference | Reference |  |  |  | Reference | Reference | Reference | Reference | Reference | Reference | Reference
| Market share |  | % |  | Specify here the market
[6 empty] | Reference | Reference | Reference | Reference | Reference | Reference | Reference | Reference | Reference | Reference | Reference | Reference | Reference | Reference | Reference
| Capacity utilization factor |  | Specify here (if not specified, value will be 1)
| Full-load running hours per year |  | 6000
| Unit of Activity |  | Please select
| Activity (Cap2Act) (Optional) |  | Specify here
| Technical lifetime (years) |  | 15
Progress ratio
| Hourly profile |  | Please select
| Explanation |  | The functional unit MW refers to MWth input. The number of full load hours of such a boiler can vary greatly. It is assumed that the boiler covers a large part of the base load and can also function as a seasonal boiler. That is why the full load hours are set to 6,000. The solid biomass potential can be based on the biomass potential studies conducted by DNV GL and the Biomass Policies project. These studies looked at the biomass potential in the Netherlands. The feedstock categories included are: waste wood, forest residues, fuel wood (refers to only current fuel wood use), nature and landscape biomass, and woody/lignocelluloses dedicated crops (this category is included in the Biomass Policies project). These studies indicate the solid biomass potential to be in the range of 41-46 PJ in 2020, increasing to 58.7-72.8 PJ in 2030. The import potential to the Netherlands is more difficult to determine. It will depend, amongst others, on the policy frameworks within the EU member states and outside. The biomass potential in Europe has been defined by a number of studies. The most recent ones are Biomass Policies (Elbersen et al, 2015 ), JRC EU-TIMES (Ruiz et al., 2015) and BioSustain (PWC, 2017). Amongst these studies, the lowest range (referred to as low availability) and the highest range (referred to as high availability) are observed in the JRC study. According to this study, in 2020 the lowest and the highest EU total biomass potential are 8.33-18.17 EJ. In 2030, this range is 8.61-19.97 EJ and in 2050 it is 8.16-21.13 EJ. How much of this potential can be considered as import potential to the Netherlands will depend on the national policies of each country and the intra EU trade developments regarding wood chips and wood pellets. There is also wood chips and wood pellets import potential to Europe and to the Netherlands from regions outside of the EU (form the US, Canada, Russia and Ukraine, Latin and Central America etc). Biomass Policies defines the import potential as 16.67 EJ in 2030, whereas JRC defines it as 0.28-0.52 EJ, increasing to 0.94 EJ. | [17 empty] | The functional unit MW refers to MWth input. The number of full load hours of such a boiler can vary greatly. It is assumed that the boiler covers a large part of the base load and can also function as a seasonal boiler. That is why the full load hours are set to 6,000. The solid biomass potential can be based on the biomass potential studies conducted by DNV GL and the Biomass Policies project. These studies looked at the biomass potential in the Netherlands. The feedstock categories included are: waste wood, forest residues, fuel wood (refers to only current fuel wood use), nature and landscape biomass, and woody/lignocelluloses dedicated crops (this category is included in the Biomass Policies project). These studies indicate the solid biomass potential to be in the range of 41-46 PJ in 2020, increasing to 58.7-72.8 PJ in 2030. The import potential to the Netherlands is more difficult to determine. It will depend, amongst others, on the policy frameworks within the EU member states and outside. The biomass potential in Europe has been defined by a number of studies. The most recent ones are Biomass Policies (Elbersen et al, 2015 ), JRC EU-TIMES (Ruiz et al., 2015) and BioSustain (PWC, 2017). Amongst these studies, the lowest range (referred to as low availability) and the highest range (referred to as high availability) are observed in the JRC study. According to this study, in 2020 the lowest and the highest EU total biomass potential are 8.33-18.17 EJ. In 2030, this range is 8.61-19.97 EJ and in 2050 it is 8.16-21.13 EJ. How much of this potential can be considered as import potential to the Netherlands will depend on the national policies of each country and the intra EU trade developments regarding wood chips and wood pellets. There is also wood chips and wood pellets import potential to Europe and to the Netherlands from regions outside of the EU (form the US, Canada, Russia and Ukraine, Latin and Central America etc). Biomass Policies defines the import potential as 16.67 EJ in 2030, whereas JRC defines it as 0.28-0.52 EJ, increasing to 0.94 EJ.
COSTS
| Reference year: €2015 - If amounts are expressed in other currencies or in euros of another year (e.g. €2014), the amount has to be converted. See conversion method in 'READ ME' tab. |  |  |  |  | 2020 (Current) |  |  |  |  | 2030 |  |  |  |  | 2050
[6 empty] | Main Source | Source 2 | Source 3 | Source 4 | Source 5 | Main Source | Source 2 | Source 3 | Source 4 | Source 5 | Main Source | Source 2 | Source 3 | Source 4 | Source 5
| Investment costs |  | mln. € / | MW |  | 0.491 |  |  |  |  | 0.491 |  |  |  |  | 0.491
[6 empty] | SDE+2019 |  |  | Reference | Reference | SDE+2019 |  |  | Reference | Reference | SDE+2019 |  |  | Reference | Reference
| Fixed operational costs per year (excl. fuel costs) |  | mln. € / | MW |  | 0.0263 |  |  |  |  | 0.0263 |  |  |  |  | 0.0263
[6 empty] | SDE+2019 |  |  | Reference | Reference |  |  |  | Reference | Reference |  |  |  | Reference | Reference
| Variable costs per year |  | mln. € / | MW |  | 2.63e-06 | [9 empty] | 0
[6 empty] | SDE+ 2019 | Reference | Reference | Reference | Reference |  | Reference | Reference | Reference | Reference | 0 | Reference | Reference | Reference | Reference
| Costs explanation |  | In above figures MWth refers to input. Costs data are converted to 2015. Investment costs cover the costs regarding wood pellet storage in silos, wood pellet boiler, SNCR installation and the building cost. In SDE+, costs associated with the construction of the installations, excluding the site costs, are also included in the investment costs. The fixed O&M costs include costs for fixed maintenance and operational management (remote controlled boiler). The variable O&M costs refers to the costs for consumables and ash-sale. | [18 empty] | In above figures MWth refers to input. Costs data are converted to 2015. Investment costs cover the costs regarding wood pellet storage in silos, wood pellet boiler, SNCR installation and the building cost. In SDE+, costs associated with the construction of the installations, excluding the site costs, are also included in the investment costs. The fixed O&M costs include costs for fixed maintenance and operational management (remote controlled boiler). The variable O&M costs refers to the costs for consumables and ash-sale.
ENERGY IN- AND OUTPUTS
| Values for inputs are expressed as positive and values for outputs as negative. |  | Energy carrier |  | Unit | 2020 (Current) |  |  |  |  | 2030 |  |  |  |  | 2050
[6 empty] | Main Source | Source 2 | Source 3 | Source 4 | Source 5 | Main Source | Source 2 | Source 3 | Source 4 | Source 5 | Main Source | Source 2 | Source 3 | Source 4 | Source 5
| Energy carriers (per unit of main output) |  | Heat |  | PJ | -0.9
[6 empty] | SDE+2019 | Reference | Reference | Reference | Reference | Reference | Reference | Reference | Reference | Reference | Reference | Reference | Reference | Reference | Reference
|  |  | Biomass (wood) |  | PJ | 1
[6 empty] | SDE+2019 | Reference | Reference | Reference | Reference | Reference | Reference | Reference | Reference | Reference | Reference | Reference | Reference | Reference | Reference
PJ
[6 empty] | Reference | Reference | Reference | Reference | Reference | Reference | Reference | Reference | Reference | Reference | Reference | Reference | Reference | Reference | Reference
|  |  | Please select |  | PJ
[6 empty] | Reference | Reference | Reference | Reference | Reference | Reference | Reference | Reference | Reference | Reference | Reference | Reference | Reference | Reference | Reference
| Energy in- and Outputs explanation | [20 empty] | 0
MATERIAL FLOWS (OPTIONAL)
| Material flows |  | Material |  | Unit | 2020 (Current) |  |  |  |  | 2030 |  |  |  |  | 2050
[6 empty] | Main Source | Source 2 | Source 3 | Source 4 | Source 5 | Main Source | Source 2 | Source 3 | Source 4 | Source 5 | Main Source | Source 2 | Source 3 | Source 4 | Source 5
|  |  | Specify here |  | Specify here
[6 empty] | Reference | Reference | Reference | Reference | Reference | Reference | Reference | Reference | Reference | Reference | Reference | Reference | Reference | Reference | Reference
|  |  | Specify here |  | Specify here
[6 empty] | Reference | Reference | Reference | Reference | Reference | Reference | Reference | Reference | Reference | Reference | Reference | Reference | Reference | Reference | Reference
| Material flows explanation |  | Explain here | [18 empty] | Explain here
EMISSIONS (Non-fuel/energy-related emissions or emissions reductions (e.g. CCS)
| Emissions |  | Substance |  | Unit | 2020 (Current) |  |  |  |  | 2030 |  |  |  |  | 2050
[6 empty] | Main Source | Source 2 | Source 3 | Source 4 | Source 5 | Main Source | Source 2 | Source 3 | Source 4 | Source 5 | Main Source | Source 2 | Source 3 | Source 4 | Source 5
|  |  | Please select |  | Please select
[6 empty] | Reference | Reference | Reference | Reference | Reference | Reference | Reference | Reference | Reference | Reference | Reference | Reference | Reference | Reference | Reference
|  |  | Please select |  | Please select
[6 empty] | Reference | Reference | Reference | Reference | Reference | Reference | Reference | Reference | Reference | Reference | Reference | Reference | Reference | Reference | Reference
|  |  | Please select |  | Please select
[6 empty] | Reference | Reference | Reference | Reference | Reference | Reference | Reference | Reference | Reference | Reference | Reference | Reference | Reference | Reference | Reference
|  |  | Please select |  | Please select
[6 empty] | Reference | Reference | Reference | Reference | Reference | Reference | Reference | Reference | Reference | Reference | Reference | Reference | Reference | Reference | Reference
| Emissions explanation |  | Explain here (e.g. emission factors if calculated) | [18 empty] | Explain here (e.g. emission factors if calculated)
OTHER
| Other |  | Explanation |  |  | 2020 (Current) |  |  |  |  | 2030 |  |  |  |  | 2050
[6 empty] | Main Source | Source 2 | Source 3 | Source 4 | Source 5 | Main Source | Source 2 | Source 3 | Source 4 | Source 5 | Main Source | Source 2 | Source 3 | Source 4 | Source 5
Specify here
[6 empty] | Reference | Reference | Reference | Reference | Reference | Reference | Reference | Reference | Reference | Reference | Reference | Reference | Reference | Reference | Reference
REFERENCES AND SOURCES
| 1 | SDE+ Eindadvies 2019 | [19 empty] | SDE+ Eindadvies 2019
| 2 | DHV, 2017. Biomassapotentieel in Nederland. Verkennende studie naar vrij beschikbaar biomassapotentieel voor energieopwekking in Nederland. Paula Schulze, Johan Holstein, Harm Vlap. GCS.17.R.10032629.2 | [19 empty] | DHV, 2017. Biomassapotentieel in Nederland. Verkennende studie naar vrij beschikbaar biomassapotentieel voor energieopwekking in Nederland. Paula Schulze, Johan Holstein, Harm Vlap. GCS.17.R.10032629.2
| 3 | Elbersen et. al.2015. Biomass potential in the Netherlands (as part of the biomass Policies project). | [19 empty] | Elbersen et. al.2015. Biomass potential in the Netherlands (as part of the biomass Policies project).
4
5
| 6 | [20 empty] | 0
| 7 | [20 empty] | 0
| 8 | [20 empty] | 0
| 9 | [20 empty] | 0
| Others | Add other sources here | [19 empty] | Add other sources here
Note on C82: Ir. K.E.L. Smekens: added

## Factsheet
TECHNOLOGY FACTSHEET
BIOMASS BOILER FOR BUILT ENVIRONMENT >5 MWTH
Date of factsheet | 2018-09-03
Author | Ayla Uslu
Sector | Built environment
District heating
ETS / Non-ETS | Non-ETS
Type of Technology | Biomass
Description | Refers to a hot water boiler that supplies heat to a district heating network. Wood pellets are used as reference fuel. A selective non-catalytic reduction (SNCR) is taken into account for the reduction of NOx. Thus, the main components consist of a wood pellet silo storage, where wood pellets can be stored up to one week, in addition to a pellet boiler, SNCR, other mechanical components and a simple building. | [11 empty] | Refers to a hot water boiler that supplies heat to a district heating network. Wood pellets are used as reference fuel. A selective non-catalytic reduction (SNCR) is taken into account for the reduction of NOx. Thus, the main components consist of a wood pellet silo storage, where wood pellets can be stored up to one week, in addition to a pellet boiler, SNCR, other mechanical components and a simple building.
TRL level 2020 | TRL 9
0
TECHNICAL DIMENSIONS
| Functional Unit |  |  | Value and Range
Capacity | MW |  |  | 16.7
|  |  |  | 16.7 |  |  | - |  |  | 16.7
| MW |  | NL | Current |  |  | 2030 |  |  | 2050
Potential |  |  |  | 0 |  |  | 0 |  |  | 0
|  |  |  | Min | - | Max | Min | - | Max | Min | - | Max
Market share | % |  |  | 0 |  |  | 0 |  |  | 0
|  |  |  | Min | - | Max | Min | - | Max | Min | - | Max
Capacity utlization factor | 1
Full-load running hours per year | 6000
Unit of Activity
Technical lifetime (years) | 15
Progress ratio | 0
Hourly profile
Explanation | The functional unit MW refers to MWth input. The number of full load hours of such a boiler can vary greatly. It is assumed that the boiler covers a large part of the base load and can also function as a seasonal boiler. That is why the full load hours are set to 6,000. The solid biomass potential can be based on the biomass potential studies conducted by DNV GL and the Biomass Policies project. These studies looked at the biomass potential in the Netherlands. The feedstock categories included are: waste wood, forest residues, fuel wood (refers to only current fuel wood use), nature and landscape biomass, and woody/lignocelluloses dedicated crops (this category is included in the Biomass Policies project). These studies indicate the solid biomass potential to be in the range of 41-46 PJ in 2020, increasing to 58.7-72.8 PJ in 2030. The import potential to the Netherlands is more difficult to determine. It will depend, amongst others, on the policy frameworks within the EU member states and outside. The biomass potential in Europe has been defined by a number of studies. The most recent ones are Biomass Policies (Elbersen et al, 2015 ), JRC EU-TIMES (Ruiz et al., 2015) and BioSustain (PWC, 2017). Amongst these studies, the lowest range (referred to as low availability) and the highest range (referred to as high availability) are observed in the JRC study. According to this study, in 2020 the lowest and the highest EU total biomass potential are 8.33-18.17 EJ. In 2030, this range is 8.61-19.97 EJ and in 2050 it is 8.16-21.13 EJ. How much of this potential can be considered as import potential to the Netherlands will depend on the national policies of each country and the intra EU trade developments regarding wood chips and wood pellets. There is also wood chips and wood pellets import potential to Europe and to the Netherlands from regions outside of the EU (form the US, Canada, Russia and Ukraine, Latin and Central America etc). Biomass Policies defines the import potential as 16.67 EJ in 2030, whereas JRC defines it as 0.28-0.52 EJ, increasing to 0.94 EJ. | [11 empty] | The functional unit MW refers to MWth input. The number of full load hours of such a boiler can vary greatly. It is assumed that the boiler covers a large part of the base load and can also function as a seasonal boiler. That is why the full load hours are set to 6,000. The solid biomass potential can be based on the biomass potential studies conducted by DNV GL and the Biomass Policies project. These studies looked at the biomass potential in the Netherlands. The feedstock categories included are: waste wood, forest residues, fuel wood (refers to only current fuel wood use), nature and landscape biomass, and woody/lignocelluloses dedicated crops (this category is included in the Biomass Policies project). These studies indicate the solid biomass potential to be in the range of 41-46 PJ in 2020, increasing to 58.7-72.8 PJ in 2030. The import potential to the Netherlands is more difficult to determine. It will depend, amongst others, on the policy frameworks within the EU member states and outside. The biomass potential in Europe has been defined by a number of studies. The most recent ones are Biomass Policies (Elbersen et al, 2015 ), JRC EU-TIMES (Ruiz et al., 2015) and BioSustain (PWC, 2017). Amongst these studies, the lowest range (referred to as low availability) and the highest range (referred to as high availability) are observed in the JRC study. According to this study, in 2020 the lowest and the highest EU total biomass potential are 8.33-18.17 EJ. In 2030, this range is 8.61-19.97 EJ and in 2050 it is 8.16-21.13 EJ. How much of this potential can be considered as import potential to the Netherlands will depend on the national policies of each country and the intra EU trade developments regarding wood chips and wood pellets. There is also wood chips and wood pellets import potential to Europe and to the Netherlands from regions outside of the EU (form the US, Canada, Russia and Ukraine, Latin and Central America etc). Biomass Policies defines the import potential as 16.67 EJ in 2030, whereas JRC defines it as 0.28-0.52 EJ, increasing to 0.94 EJ.
COSTS
Year of Euro | 2015
Investment costs | Euro per Functional Unit |  |  | Current |  |  | 2030 |  |  | 2050
| mln. € / | MW |  | 0.491 |  |  | 0.491 |  |  | 0.491
|  |  |  | Min | - | Max | Min | - | Max | Min | - | Max
Other costs per year | mln. € / | MW |  | - |  |  | - |  |  | -
|  |  |  | Min | - | Max | Min | - | Max | Min | - | Max
Fixed operational costs per year (excl. fuel costs) | mln. € / | MW |  | 0.0263 |  |  | 0.0263 |  |  | 0.0263
|  |  |  | Min | - | Max | Min | - | Max | Min | - | Max
Variable costs per year | mln. € / | MW |  | 0 |  |  | 0 |  |  | 0
|  |  |  | Min | - | Max | Min | - | Max | Min | - | Max
Costs explanation | In above figures MWth refers to input. Costs data are converted to 2015. Investment costs cover the costs regarding wood pellet storage in silos, wood pellet boiler, SNCR installation and the building cost. In SDE+, costs associated with the construction of the installations, excluding the site costs, are also included in the investment costs. The fixed O&M costs include costs for fixed maintenance and operational management (remote controlled boiler). The variable O&M costs refers to the costs for consumables and ash-sale. | [11 empty] | In above figures MWth refers to input. Costs data are converted to 2015. Investment costs cover the costs regarding wood pellet storage in silos, wood pellet boiler, SNCR installation and the building cost. In SDE+, costs associated with the construction of the installations, excluding the site costs, are also included in the investment costs. The fixed O&M costs include costs for fixed maintenance and operational management (remote controlled boiler). The variable O&M costs refers to the costs for consumables and ash-sale.
ENERGY IN- AND OUTPUTS
Energy carriers (per unit of main output) | Energy carrier |  | Unit | Current |  |  | 2030 |  |  | 2050
| Main output: |  | PJ | -0.9 |  |  | 0 |  |  | 0
| Heat |  |  | -0.9 | - | -0.9 | Min | - | Max | Min | - | Max
| Biomass (wood) |  | PJ | 1 |  |  | 0 |  |  | 0
|  |  |  | 1 | - | 1 | Min | - | Max | Min | - | Max
|  |  | PJ | 0 |  |  | 0 |  |  | 0
|  |  |  | Min | - | Max | Min | - | Max | Min | - | Max
|  |  | PJ | 0 |  |  | 0 |  |  | 0
|  |  |  | Min | - | Max | Min | - | Max | Min | - | Max
Energy in- and Outputs explanation | [12 empty] | 0
EMISSIONS (Non-fuel/energy-related emissions or emissions reductions (e.g. CCS)
Emissions | Substance |  | Unit | Current |  |  | 2030 |  |  | 2050
|  |  |  | 0 |  |  | 0 |  |  | 0
|  |  |  | Min | - | Max | Min | - | Max | Min | - | Max
|  |  |  | 0 |  |  | 0 |  |  | 0
|  |  |  | Min | - | Max | Min | - | Max | Min | - | Max
|  |  |  | 0 |  |  | 0 |  |  | 0
|  |  |  | Min | - | Max | Min | - | Max | Min | - | Max
|  |  |  | 0 |  |  | 0 |  |  | 0
|  |  |  | Min | - | Max | Min | - | Max | Min | - | Max
Emissions explanation
REFERENCES AND SOURCES
SDE+ Eindadvies 2019 | [12 empty] | SDE+ Eindadvies 2019
DHV, 2017. Biomassapotentieel in Nederland. Verkennende studie naar vrij beschikbaar biomassapotentieel voor energieopwekking in Nederland. Paula Schulze, Johan Holstein, Harm Vlap. GCS.17.R.10032629.2 | [12 empty] | DHV, 2017. Biomassapotentieel in Nederland. Verkennende studie naar vrij beschikbaar biomassapotentieel voor energieopwekking in Nederland. Paula Schulze, Johan Holstein, Harm Vlap. GCS.17.R.10032629.2
Elbersen et. al.2015. Biomass potential in the Netherlands (as part of the biomass Policies project). | [12 empty] | Elbersen et. al.2015. Biomass potential in the Netherlands (as part of the biomass Policies project).

## List (hidden)
| Sectors: |  | Type of Technology: |  | Functional Units Capacity: |  | Functional Units Activity: |  | Energy carriers: |  | Energy Carriers Units: |  | Material flows: |  | Emissions: |  | Emissions Units:
[9 empty] | Please select main output here | [8 empty] | Please select
| Please select |  | Please select |  | Please select |  | Please select |  | Please select |  | Please select |  | Please select |  | Please select |  | Please select | ETS
| Agriculture: Horticulture |  | Biomass |  | GWe |  | Bln vehicle - km/year |  | Ambient heat |  | PJ |  |  |  | CH4 |  | kton | Non-ETS
| Agriculture: Other |  | CCS |  | MWth |  | PJ/year |  | Biobenzine | Add here -> |  | Add here -> |  |  | CO2 |  | Mton
| Electricity generation |  | Emission reduction |  | kton |  | kton/year |  | Biodiesel | Add here -> |  | Add here -> |  |  | F-gassen |  | Mton CO2-eq | Please select
| Gas supply |  | Energy saving |  | Mton |  | Mton/year |  | Biofuels | Add here -> |  | Add here -> |  |  | N2O | Add here -> |  | Yes
| Households |  | Renewable |  | Mton ethene |  | Mton ethene/year |  | Biofuels FT | Add here -> |  | Add here -> |  |  | Fijn stof PM10 | Add here -> |  | No
| Hydrogen |  | CHP |  | Mton NH3 |  | Mton NH3/year |  | Biogas | Add here -> |  | Add here -> |  |  | Fijn stof PM2,5 | Add here ->
| Industry: Anorganic chemics |  | Network |  | Mton steel |  | Mton steel/year |  | Bio-LPG |  |  | Add here -> |  |  | SO2 | Add here -> |  | Please select the region
| Industry: Chemics |  | Storage |  | Mvtg | Add here -> |  |  | Biomass (coferment) |  |  | Add here -> |  |  | NH3 | Add here -> |  | NL
| Industry: Construction |  | Electrolysis |  | PJ | Add here -> |  |  | Biomass (GFT & VGI) |  |  | Add here -> |  |  | NMVOS |  |  | EU
| Industry: Fertiliser | Add here -> |  | Add here -> | MW | Add here -> |  |  | Biomass (high quality) |  |  | Add here -> |  |  | NOx |  |  | Global
| Industry: Generic | Add here -> |  | Add here -> |  | Add here -> |  |  | Biomass (manure) |  |  |  |  | Add here ->
| Industry: Iron and steel | Add here -> |  | Add here -> |  | Add here -> |  |  | Biomass (starch) |  |  |  |  | Add here ->
| Industry: Non ETS | Add here -> |  | Add here -> |  |  |  |  | Biomass (sugars) |  |  |  |  | Add here ->
| Industry: Petrochemics | Add here -> |  | Add here -> |  |  |  |  | Biomass (waste biogenic) |  |  |  |  | Add here ->
| Mobile machinery | [7 empty] | Biomass (wet streams) |  |  |  |  | Add here ->
Biogas (wet streams)
| Refineries | [7 empty] | Biomass (wood abroad)
| Trade, services and utilities | [7 empty] | Biomass (wood interior)
| Transport | [7 empty] | Biomass (wood)
Add here -> | CCS | [7 empty] | Bio-waste gases
Add here -> | Built environment | [7 empty] | Blast furnace gas
Add here -> | [8 empty] | CCF gas
Add here -> | [8 empty] | Chemical residual gas
Add here -> | [8 empty] | Coal
Coke
Coke oven gas
Coking coal
Diesel
Electricity
Energy content manure
Fermentation gas
Gasoline
Geothermal heat
Heat
Heavy fuel oil
Hydrogen
Import electricity
Injection coal
LPG
Natural gas
Natural gas feedstock
Oil
Oil excluding gases
Oil raw materials
Other bio-oil products
Other oil products
Residual gases
Solar energy
Synthetic fuels
Uranium
Waste (non-biogenic)
Wind energy
[8 empty] | Add here -> | Benzine
[8 empty] | Add here -> | Bio-ethanol
[8 empty] | Add here -> | Coal excluding gases
[8 empty] | Add here -> | Electricity import
[8 empty] | Add here -> | Fuel oil
[8 empty] | Add here -> | High Pressure Steam
[8 empty] | Add here -> | Hydro
[8 empty] | Add here -> | Kerosene
[8 empty] | Add here -> | Oil feedstock
[8 empty] | Add here -> | Oil products
[8 empty] | Add here -> | Other gases
[8 empty] | Add here -> | Propane
[8 empty] | Add here -> | SNG
[8 empty] | Add here -> | Steam

## Calculations (hidden)
CPI from CBS
January | February | March | April | May | June | July
101.12 | 101.84 | 102.06 | 102.99 | 103.41 | 102.85 | 103.96
Kraussler et al Bio SNG data(2018)
BioSNg capacity | Invetment cost | Invetment cost | Invetment cost | OPEX
MWoutput | ME2017 | MEUr/Mwoutput | Meur/Mwinput
6.1 | 18.7 | 3.0656 | 1.9926
12.2 | 29.7 | 2.4344 | 1.5824
49.1 | 74.8 | 1.5234 | 0.99022
8.64
8.64
PJ biogas | MWh | MWth
1 | 277777.778 | 34.7222
35.76 | 9933333.3413 | 1241.6667 | DNVI, 2023 | Biogas potential is calculatd using 60%. DNV present the primary potential
20.16 | 5600000.0045 | 700 | Elbersen et al, 2020
45 | 12500000.01 | 1562.5 | DVI 2030
21.06 | 5850000.0047 | 731.25 | Elbersen, 2030
| 0 | 0 | NEV calulation for 2020
| 0 | 0 | NEV calulation for 2030
| 0 | 0 | NEV calulation for 2040
SDE+ |  |  | factsheet
biogas input | 5500 | kWth | 1 | PJ
Greengas production capacity | 5445 | kWth | 0.99 | PJ
manure input | 273103.4483 | ton/year | 1724137.931 | ton/year
CH4 saving | 0 | ton/year | 51206896.5517 | ton
51.2069
#NAME?

## Solid and liq biomass potential (hidden)
Based on an inventory of previously carried out biomass and / or green gas potential studies, an estimate was made for each subcategory of the "total" and "freely available" biomass potential for the years 2023 and 2035 and a comparison was made with the current use of these biomass flows.
Freely available biomass in the Netherlands. The reported potential of biomass is indicated in PJ primary energy (HHV) of the biomass (ie not of any biogas produced). ?? If not stated otherwise, for the conversion of m³ biogas to PJ primary energy of biomass it is assumed that 1 m³ biogas contains 55% methane, so an energy content of 21 MJ (HHV) has
Elbersen defines the potential as "" net potentials, so excluding known competing uses (e.g. converted to feed or compost), but including the share of the potential already going to energy generation."
|  | DHV.2017 | Elbersen, 2015 | DHV, 2017 | Elbersen, 2015 |  | DHV, 2017 |  | Elbersen, 2015 |  | Expl | biogas potential (routekaart groengas)
|  | 2014 | 2010 | 2023 | 2020 |  | 2030 |  | 2030 |  |  | 2020 | 2030
|  | PJ/year | PJ/year | PJ/year | PJ/year |  | PJ/year |  | PJ/year |  |  | PJ/year
WET Biomass
| VGI | 14.1 | 19.2 | 15.6 | 9.9 |  | 17 |  | 10.8 |  | Voor het bepalen van het totale potentieel is uitgegaan van 8.100 kton restproducten per jaar met een gemiddelde DS-gehalte van 25% en een energie-inhoud van 17,4 MJ/kg DS. | 8.7 | 9.6
| RWZI/AWZI-slib | 6.4 | 6.6 | 6.9 | 7.7 |  | 7.2 |  | 8.6 |  |  | 5.5 | 12
Agricultural residues | Mest total | 11 | 53.7 | 21 | 53 |  | 30 |  | 52.8 |  | To determine the total potential, it was assumed that the availability of manure remains constant. However, there are plans to reduce the livestock population (and with this the production of manure) because the Netherlands currently produces more phosphate than is permitted by law (manure surplus). The methane emissions from livestock will also have to be reduced over time, which will become a limiting factor for the size of the livestock. This does not affect the freely available potential; the total potential has been calculated by DNVGL on the basis of the current manure production, but the freely available potential has been taken over from existing study that assumed a smaller number of livestock in their scenarios. There is therefore no direct link between total potential and freely available potential for agricultural residual flows in this study. | 6.2 | 30.7
| mest dune factie |  | 17.2 |  | 17.4 |  |  |  | 17.7
| mest dikke fractie |  | 36.5 |  | 25.6 |  |  |  | 35.1
| straw | 3 | 5.1 | 8 | 4.2 |  | 12 |  | 4.2
| other wet residues | 11 |  | 21 |  |  | 30 |  |  |  |  | 1.5 | 2.9
| GFT &ONF | 14 | 21.2 | 15 | 18.7 |  | 16 |  | 20 |  |  | 1.4 | 3.2
| energy mize |  | 0.8 |  | 0.8 |  |  |  | 0.1 |  |  | 1.5 | 0
DRY Biomass
waste wood and paper residues | waste wood | 17 | 15.2 | 23 | 17.4 |  | 29 |  | 19
| paper resdiues | 13 | 1 | 14 | 1.1 |  | 14 |  | 1.2
forestry |  | 2.4 | 5.7 | 3.1 | 6.3 |  | 3.8 |  | 6.6
nature and landscape management |  | 5 | 5.5 | 6 | 5.5 |  | 14 |  | 7.4
pruning/cuttings permamnt crops(fruit trees) |  |  | 0.1 |  | 0.1 |  |  |  | 0.1
MSW (organic faction)
woody/ligno crops |  |  |  |  | 9.7 |  |  |  | 18.2
roadside verge gra
Aquatic biomass |  | 0 |  | 18 |  |  | 53 |  |  |  |  | 0.1 | 16.7
solid biomass total |  | 37.4 | 27.5 | 46.1 | 40.1 | 0 | 60.8 | 0 | 52.5
probiio, 2018
Verse houtige biomassa, in de vorm van chips en shreds, uit bos, landschap en de bebouwde omgeving
[9 empty] | Energy content | 18 | MJ/kg
[10 empty] | 2020 | 2030 | 2050
PJ
[9 empty] | A1 zonder haardhout | 11.268 | 11.916 | 13.122
[9 empty] | A1 met hhardhout | 11.97 | 14.382 | 18.054
[9 empty] | A2 zoner | 11.7 | 13.482 | 17.622
[9 empty] | A2 met | 12.762 | 17.19 | 23.832
[14 empty] | DHV GL, 2017 | Biomassapotentieel in Nederland. Verkennende studie naar vrij beschikbaar biomassapotentieel voor energieopwekking in Nederland. 2017. Paula Schulze, Johan Holstein, Harm Vlap
Note on D4: A. Uslu: within the IEE biomass Policies project
Note on D8: A. Uslu: refers to mixed food waste
Note on M14: A. Uslu: grass
Note on D15: A. Uslu: includes vegetable waste and organic fraction of MSW
Note on D20: A. Uslu: primaryand secondary froest residues

## ETRI data (hidden)
cost reduction
Capital investment cost trajectories of gasified biomass CHP plant | [8 empty] | 2020-2015 | 2030-2020 | 2040-2030 | 2050-2040
|  | Unit | 2015 | 2020 | 2030 | 2040 | 2050 |  | per year | per year | per year | per year
Capital investment costs | Baseline | EUR 2015/kW | 5300 | 5010 | 4870 | 4760 | 4590 | Baseline | 1.094% | 0.2794% | 0.2259% | 0.3571%
| Diversified | EUR 2015/kW |  | 4900 | 4680 | 4490 | 4280 | Diversified | 1.509% | 0.449% | 0.406% | 0.4677%
| ProRES | EUR 2015/kW |  | 4980 | 4700 | 4560 | 4390 | ProRES | 1.208% | 0.5622% | 0.2979% | 0.3728%
| Min | EUR 2015/kW |  | 4740 | 4450 | 4190 | 3920 | Min | 2.113% | 0.6118% | 0.5843% | 0.6444%
| Max | EUR 2015/kW |  | 5180 | 5130 | 5080 | 5010 | Max | 0.4528% | 0.09653% | 0.09747% | 0.1378%
O&M costs | - | %CAPEX | 2% | 2% | 2% | 2% | 2%
average min-max
3100/