## READ ME (hidden)
GENERAL INSTRUCTIONS
● | The technology factsheet contains information about one specific option (e.g. capacity, potential, costs, energy and emission effects and supporting descriptions).
● | The factsheet should be filled-in by technical experts in the technology field and used as a reference internally (e.g. input for OPERA model) and externally.
● | The data in the technology factsheet is for technology options in the Netherlands and could be used for EU countries.
● | A regular update of technology factsheet is required every 3-5 years.
● | Read carefully the definitions and instructions for each parameter below and fill-in all data in the 'Data input' tab. The data will be automatically allocated in the factsheet (see 'Factsheet' tab).
● | The 'Factsheet' tab is locked. If a change is necessary, please send a request to Silvana Gamboa or Koen Smekens.
→ | READ ME: Definitions of parameters and instructions. Units and conversions factors (incl. monetary conversions) are also found below.
→ | Data input: Technology factsheet data to be filled-in by the expert.
→ | Technology Factsheet: Factsheet filled-in automatically from the data in the 'Data input' tab. This tab is protected.
→ | List: Lists of sectors, units, energy carriers, etc. that are used in the 'Data input' tab (drop-down menu's)
→ | Calculations: Here, calcuations, screen-shots and other references can be placed to back-up the data of the factsheet. Please note that the information placed here will not be included in the Technology Factsheet for disclosure.
→ | Visual representation: A relevant visual representation of the technology can be placed here. The image will be placed in the final technology factsheet to be disclosed.
| PARAMETER | DEFINITION |  | HOW TO FILL-IN THE FACTSHEET?
| Sector | ● | To which sector the technology belongs to (according to OPERA classification). | ● | Select the sector from the drop-down menu. If the sector is not available in the menu, please specify in the field 'Other'.
|  |  |  | ● | New sectors can be added to the drop-down menu within the tab 'List' upon request.
| ETS / Non-ETS | ● | Indicate if the technology falls within the Emissions Trading Scheme (ETS).
| Type of Technology | ● | Examples: renewable, saving, CCS, biomass, emission reduction, network (e.g. transformer), etc. | ● | Select the type of technology from the drop-down menu. New types of technologies can be added within the tab 'List' upon request.
| Description | ● | Description of the technology, including technology boundaries, components, applications, etc. | ● | The description is limited up to 700 characters.
| TRL | ● | Select the Technology Readiness Level (TRL) for 2020 based on the assessment below: | ● | Please specify data sources in the explanation box.
NASA/DOD Technology Readiness Level
|  | TRL 9 | Actual system 'flight proven' through succesful mission operations
|  | TRL 8 | Actual system completed and 'flight qualified' through test and demonstration
|  | TRL 7 | System prototype demonstration in space environment
|  | TRL 6 | System/subsystem model or prototype demonstration in a relevant environment (ground or space)
|  | TRL 5 | Component and/or breadboard validation in relevant environment
|  | TRL 4 | Component and/or breadboard validation in laboratory environment
|  | TRL 3 | Analytical and experimental critical function and/or characteristic proof-of-concept
|  | TRL 2 | Technology concept and/or application formulated
|  | TRL 1 | Basic principles observed and reported
TECHNICAL DIMENSIONS
| Factsheet Functional Unit | ● | Unit in which the capacity for production of the main output is expressed e.g. Mton or PJ | ● | The Factsheet Functional Unit chosen provides a reference for the other parameters (i.e. capacity) in order to keep consistency through the factsheet.
|  |  |  | ● | Select the functional unit from the drop-down menu. Conversion factors are found at the bottom of this tab (please specify in the explanation box if other conversion factors are used).
| Capacity | ● | The typical technology capacity size or sizes if there is clear size dependent data. | ● | Technologies that differ largely in size (e.g. large and small scale) must be placed in different factsheets.
|  |  |  | ● | Specify the Capacity value and its respective reference from up to 5 different data sources. Please aggregate all sources in the references and sources box at the bottom of 'Data input' tab.
|  |  |  | ● | Data ranges (min,max) will be automatically allocated in the factsheet.
| Potential | ● | How much of the technology option can be installed in The Netherlands or EU? | ● | Specify the Potential value and its respective reference from up to 5 different data sources. Please aggregate all sources in the references and sources box at the bottom of 'Data input' tab.
|  |  |  | ● | Select which region is covered for the potential from the drop-down menu.
| Market share (Deployment share) | ● | Current market share and maximum expected market share in the future (2030 and 2050). | ● | Market share can be optional for some technologies, in that case, please specify the Potential instead or vice-versa.
|  | ● | Only for competing technologies e.g. heat supply appliances for households such as heat pumps with a market share of 80% of the households. | ● | Specify the Market share and its respective reference from up to 5 different data sources. Please aggregate all sources in the references and sources box at the bottom of 'Data input' tab.
| Capacity utilization factor | ● | The capacity utilization factor is the percentage of the total capacity that is actually being utilized e.g. capacity expansion to absorb additional renewable electricity or over-dimensioning. | ● | If the capacity utlization factor is not filled-in, the value will be automatically assigned as one.
| Full-load running hours per year | ● | The typical number of hours that the technology in question operates per year.
| Unit of Activity | ● | Unit of annual production (output) per year | ● | Select the activity unit from the drop-down menu.
| Activity (Cap2Act) (Optional) | ● | Actual annual production (output) per year | ● | Specify the value for Activity.
|  | ● | Activity = Capacity*Load Factor | ● | Only relevant for infrastructure technologies (e.g. the amount of energy per hour that can be delivered)
| Technical lifetime (years) | ● | The total amount of years during which the technology can technically perform/function before it must be replaced.
| Progress ratio | ● | Progress ratio (PR) is the cost reduction factor achieved by a doubling of the cumulative installed capacity of a technology. Learning rate (LR) = 1 – PR The underlying formula is : Ci= α*Ccumi^b Ci = cost of unit i α = constant (cost unit 1) Ccumi = Cumulative capacity at time of unit i b = learning elasticity A doubling of total cumulative capacity reduces specific costs by a factor of 2b. In the usual case where b is negative, 2b (labelled the progress ratio, PR) is between zero and one. The complement of the progress ratio (1-PR) is called the learning rate (LR). A learning elasticity (b) of -0.32, for example, yields a progress ratio of 0.80 and a learning rate of 20%. This means that the specific capital cost of newly installed capacity decreases by 20% for each doubling of total installed capacity. On a double-logarithmic scale, the decrease in costs appears as a straight line.
| Hourly profile | ● | Is there an hourly profile for the technology? | ● | Select YES/NO
COSTS
| Year of Euro | ● | All costs data must be specified as €2015 | ● | If amounts are expresed in other currencies or in euros of another year (e.g. €2016), the amount has to be converted. See Monetary conversions at the bottom of the tab.
| Investment costs | ● | Total investment costs (CAPEX) in (million) euro in 2020, 2030 and 2050 per functional unit (e.g. per MW, per PJ). | ● | Specify the Costs and their respective reference for 2020(current), 2030 and 2050 from up to 5 different data sources. Please aggregate all sources in the references and sources box at the bottom of 'Data input' tab.
|  | ● | The investments costs are in the case of a new application of the technology. This includes purchase costs, construction costs, net equipment costs and installation costs. Excludes indirect costs, design and site-specific costs. | ● | Specify in the costs explanation box what specifically is included in the investment costs.
|  |  |  | ● | The costs should not be annualized. Site-specific costs (greenfield/brownfield), pre-design costs, pre-construction costs, financing costs should be extracted from the total value.
| Other costs | ● | E.g. electricity connection costs, demolition and removal costs of decommissioned installations. | ● | Please specify Other costs within the Costs explanation box.
|  |  |  | ● | Data input same as above.
| Fixed operational costs (excluding fuel costs) | ● | Fixed operational costs are per year. | ● | Data input same as above.
| Variable costs (excluding fuel costs) | ● | Variable costs are per year. | ● | Data input same as above.
ENERGY IN- AND OUTPUTS
| Energy carriers | ● | Input/output of energy carriers per unit of the main output. The technology may consume/produce more than one input/output. | ● | Select the energy carrier from the drop-down menu (please specify the main output first). Other energy carriers can be added within the tab 'List' upon request.
|  | ● | For each technology, the amount of energy input/output to the process have to be filled in. The process may require more than one input e.g. available waste heat streams can be described as energy outputs or captured CO2 can also be seen as an output). | ● | Specify the values in PJ for 2020, 2030 and 2050 with their respective references from up to 5 different data sources. Please aggregate all sources in the references and sources box at the bottom of 'Data input' tab. Values should be expressed as a ratio per unit of main output whereas inputs should be expressed as positive and values for outputs as negative.
|  |  |  | ● | The value should correspond 'per unit of output' (e.g. output of natural gas with 60% efficiency). Explain the details (i.e. efficiency) in the explanation box.
MATERIAL FLOWS (Optional)
| Material flows | ● | Optional except for technologies with activity level associated e.g. iron, steel, ammonia production, ethylene, ethene. | ● | Specify the material flows and units and add the values for 2020, 2030 and 2050 withtheir respective references from up to 5 difference data sources. Please aggregate all sources in the references and sources box at the bottom of 'Data input' tab.
EMISSIONS
| Emissions | ● | Non-fuel/energy-related emissions or emissions reductions (e.g. CCS) | ● | Select the substance and unit from the drop-down menu. Other emissions can be added within the tab 'List' upon request.
|  |  |  | ● | Specify the Emissions for 2020, 2030 and 2050 with their respective references from up to 5 difference data sources. Please aggregate all sources in the references and sources box at the bottom of 'Data input' tab.
OTHER (Optional)
| Other | ● | Extra relevant parameters for specific technologies e.g. charge/discharge time for batteries, efficiency, etc. | ● | Specify the parameter and unit adding more details in the explanations box below the sub- section. Here, you can specify the relevance of this parameter for the specific technology and references.
|  |  |  | ● | You may add one single value in the main reference for 2020 (current) or add values for 2020, 2030 and 2050 with their respective references from up to 5 difference data sources. Please aggregate all sources in the references and sources box at the bottom of 'Data input' tab.
REFERENCES AND SOURCES
| ● | For data values: Add references for each value in their 'Reference' cell (i.e. author and year) and aggregate all references with complete description at the bottom of the 'Data input' tab (in order of importance). If more than 10 references, add other sources under 'Others' box.
| ● | For complementary data and text: Add all data sources with complete description at the bottom of the 'Data input' tab (in order of importance or mostly used). You may link these references with text in the explanatory boxes. If more than 10 references, add other sources under 'Others' box.
UNITS
| Bln vehicle - km |  | Use this unit to represent transport technologies
| GWe |  | Gigawatt electrical
| kton |  | Kiloton
| Mton |  | Megaton
| Mton ethene |  | Megaton ethene
| Mton NH3 |  | Megaton Ammonia
| Mton steel |  | Megaton steel
| Mvtg |  | Million vehicles
| PJ |  | PetaJoule
CONVERSION FACTORS
| COMMON CONVERSIONS |  | 1 MJ = 106 Joule
1 GJ = 109 Joule
1 TJ = 1012 Joule
1 PJ = 1015 Joule
1 MWh = 3,6 GJ
1 GWh = 3,6 TJ
1 TWh = 3,6 PJ
| OTHER CONVERSIONS |  | The International Energy Agency offers a converter for energy units, you can find the converter in the link below:
https://www.iea.org/statistics/resources/unitconverter/
| MONETARY CONVERSIONS | ● | If amounts are expresed in other currencies or in euros of another year (e.g. €2016), the amount has to be converted.
|  | ● | A standard method to correct for inflation is to use the Harmonised Index of Consumer Prices (HICP) (see below). To convert an amount expressed in €2014 to €2017, it has to be multiplied by a factor (HICP 2017/ HICP 2014) = (101,40/99,79) = 1,016.
Harmonised Index of Consumer Prices (HICP) for the Netherlands:
HICP (2015 =100)
|  | 2010 | 92.05
|  | 2011 | 94.32
|  | 2012 | 96.99
|  | 2013 | 99.47
|  | 2014 | 99.79
|  | 2015 | 100
|  | 2016 | 100.11
|  | 2017 | 101.4
|  | 2018 | 103.02
Source: https://goo.gl/rvWufC
Statistics Netherlands (CBS), “Consumentenprijzen; Europees geharmoniseerde prijsindex 2015=100”
TEMPLATE VERSION - CHANGE LOG
| Last change date |  | Changes
| 2018-10-31 |  | Final version of template
| 2019-05-01 |  | Factsheet name in dark blue in the 'Technology Factsheet' tab
Change to decimal separator (.) and thousand separator (,)
Fix error in 'Other' section from 'Technology Factsheet' tab: Data input in D77 should come from Input Data!D87
Update all values in the 'Technology Factsheet' tab to 2 decimals
| 2019-05-09 |  | Cell 'Author name' added to the 'Data Input' tab

## List (hidden)
| Sectors: |  | Type of Technology: |  | Functional Units Capacity: |  | Functional Units Activity: | Variable costs units: |  | Energy carriers: |  | Energy Carriers Units: |  | Material flows: |  | Emissions: |  | Emissions Units:
[10 empty] | Please select main output here | [8 empty] | Please select
| Please select |  | Please select |  | Please select |  | Please select | Please select based on chosen Functional Unit |  | Please select |  | Please select |  | Please select |  | Please select |  | Please select | ETS
| Agriculture: Horticulture |  | Biomass |  | GWe |  | Bln vehicle - km/year | MWh |  | Ambient heat |  | PJ |  |  |  | CH4 |  | kton | Non-ETS
| Agriculture: Other |  | CCS |  | MW |  | PJ/year | PJ |  | Biobenzine | Add here -> |  | Add here -> |  |  | CO2 |  | Mton
| Electricity generation |  | Emission reduction |  | kton |  | kton/year | kWh |  | Biodiesel | Add here -> |  | Add here -> |  |  | F-gassen |  | Mton CO2-eq | Please select
| Gas supply |  | Energy saving |  | Mton |  | Mton/year |  |  | Biofuels | Add here -> |  | Add here -> |  |  | N2O | Add here -> |  | Yes
| Households |  | Renewable |  | Mton ethene |  | Mton ethene/year |  |  | Biofuels FT | Add here -> |  | Add here -> |  |  | Fijn stof PM10 | Add here -> |  | No
| Hydrogen |  | CHP |  | Mton NH3 |  | Mton NH3/year |  |  | Biogas | Add here -> |  | Add here -> |  |  | Fijn stof PM2,5 | Add here ->
| Industry: Anorganic chemics |  | Network |  | Mton steel |  | Mton steel/year |  |  | Bio-LPG |  |  | Add here -> |  |  | SO2 | Add here -> |  | Please select the region
| Industry: Chemics |  | Storage |  | Mvtg | Add here -> |  |  |  | Biomass (coferment) |  |  | Add here -> |  |  | NH3 | Add here -> |  | NL
| Industry: Construction |  | Electrolysis |  | PJ | Add here -> |  |  |  | Biomass (VFG & FBI) |  |  | Add here -> |  |  | NMVOS |  |  | EU
| Industry: Fertiliser | Add here -> | Methanation |  | MWth | Add here -> |  |  |  | Biomass (high quality) |  |  | Add here -> |  |  | NOx |  |  | Global
| Industry: Generic | Add here -> |  | Add here -> | km | Add here -> |  |  |  | Biomass (manure) |  |  |  |  | Add here ->
| Industry: Iron and steel | Add here -> |  | Add here -> |  | Add here -> |  |  |  | Biomass (starch) |  |  |  |  | Add here -> |  |  |  | mln. € /
| Industry: Non ETS | Add here -> |  | Add here -> | [5 empty] | Biomass (sugars) |  |  |  |  | Add here -> |  |  |  | € /
| Industry: Petrochemics | Add here -> |  | Add here -> | [5 empty] | Biomass (waste biogenic) |  |  |  |  | Add here ->
| Mobile machinery |  |  | Add here -> | [5 empty] | Biomass (wet streams) |  |  |  |  | Add here ->
| Refineries | [8 empty] | Biomass (wood import)
| Trade, services and utilities | [8 empty] | Biomass (wood domestic)
| Transport | [8 empty] | Biomass (wood)
| CCS | [8 empty] | Bio-waste gases
Add here -> | Infrastructure | [8 empty] | Blast furnace gas
Add here -> | [9 empty] | CCF gas
Add here -> | [9 empty] | Chemical residual gas
Add here -> | [9 empty] | Coal
Add here -> | [9 empty] | Coke
Coke oven gas
Coking coal
Diesel
Electricity
Energy content manure
Fermentation gas
Gasoline
Geothermal heat
Heat
Heavy fuel oil
Hydrogen
Import electricity
Injection coal
LPG
Natural gas
Natural gas feedstock
Oil
Oil excluding gases
Oil raw materials
Other bio-oil products
Other oil products
Residual gases
Solar energy
Synthetic fuels
Uranium
Waste (non-biogenic)
Wind energy
Benzine
Bioethanol
Coal excluding gases
Electricity import
Fuel oil
High Pressure Steam
Hydro
Kerosene
Oil feedstock
Oil products
Propane
SNG
Steam
BioHFO
Biokerosene
Biomass (UFO import)
Add here ->
Add here ->
Add here ->
Add here ->

## Data input old (hidden)
FACTSHEET DATA INPUT
Please fill-in here all technology option data including detailed references and sources at the bottom.
TECHNOLOGY DESCRIPTION
| Name of technology option |  | Electricity Network Low-Voltage
| Date of factsheet |  | 2021-01-21
| Author name |  | Ricardo Hernandez
| Sector |  | Infrastructure
Other (Specify here)
| ETS / Non-ETS |  | Non-ETS
| Type of Technology |  | Network
| Description |  | A low-voltage network (LV) is part of the distribution system that carries electric energy to end-consumers. The LV networks start from the output side of the MV-LV transformers. The transformers directly feed the different loads, thus constituting the last step in distributing electricity. The voltages used are 220/127 V and 380/220 V, which is regularly equal to the voltage of electric appliances. The topology of these networks depends on the operation voltage, amount of required phases (3 or 1) and the required reliability. The electrical cables can be overhead lines, underground or a mix of both. | [17 empty] | A low-voltage network (LV) is part of the distribution system that carries electric energy to end-consumers. The LV networks start from the output side of the MV-LV transformers. The transformers directly feed the different loads, thus constituting the last step in distributing electricity. The voltages used are 220/127 V and 380/220 V, which is regularly equal to the voltage of electric appliances. The topology of these networks depends on the operation voltage, amount of required phases (3 or 1) and the required reliability. The electrical cables can be overhead lines, underground or a mix of both.
| TRL level 2020 |  | TRL 9
|  |  | Commercial technology | [17 empty] | Commercial technology
TECHNICAL DIMENSIONS
| Factsheet Functional Unit |  | km
|  |  | Functional Unit |  |  | Main Source | Source 2 | Source 3 | Source 4 | Source 5
| Capacity |  | km
[6 empty] | Reference | Reference | Reference | Reference | Reference
|  |  | Context |  | Unit | 2020 (Current) |  |  |  |  | 2030 |  |  |  |  | 2050
| Potential |  | Please select the region |  | Please select | Main Source | Source 2 | Source 3 | Source 4 | Source 5 | Main Source | Source 2 | Source 3 | Source 4 | Source 5 | Main Source | Source 2 | Source 3 | Source 4 | Source 5
[6 empty] | Reference | Reference | Reference | Reference | Reference | Reference | Reference | Reference | Reference | Reference | Reference | Reference | Reference | Reference | Reference
| Market share |  | Specify here the market |  | %
[6 empty] | Reference | Reference | Reference | Reference | Reference | Reference | Reference | Reference | Reference | Reference | Reference | Reference | Reference | Reference | Reference
| Capacity utilization factor |  | Specify here (if not specified, value will be 1)
| Full-load running hours per year |  | Specify here
| Unit of Activity |  | Please select
| Activity (Cap2Act) (Optional) |  | Specify here
| Technical lifetime (years) |  | 40
| Progress ratio |  | Specify here
| Hourly profile |  | No
| Explanation |  | Non-OECD countries are expected to account for the majority of investments in transmission and distribution networks. Investments are required for grid expansion and to enable consumers to access electricity. In total, the length of the global transmission and distribution network is expected to increase from 25 Mkm in 2012 to 93 Mkm in 2035 [6]. Depending on the region, the cost for transmission infrastructure varies between 4%-15% of the total investments and between 27%-34% for the distribution infrastructure. | [17 empty] | Non-OECD countries are expected to account for the majority of investments in transmission and distribution networks. Investments are required for grid expansion and to enable consumers to access electricity. In total, the length of the global transmission and distribution network is expected to increase from 25 Mkm in 2012 to 93 Mkm in 2035 [6]. Depending on the region, the cost for transmission infrastructure varies between 4%-15% of the total investments and between 27%-34% for the distribution infrastructure.
COSTS
| Reference year: €2015 - If amounts are expresed in other currencies or in euros of another year (e.g. €2014), the amount has to be converted. See conversion method in 'READ ME' tab. Costs are per unit of output. |  |  |  |  | 2020 (Current) |  |  |  |  | 2030 |  |  |  |  | 2050
[6 empty] | Main Source | Source 2 | Source 3 | Source 4 | Source 5 | Main Source | Source 2 | Source 3 | Source 4 | Source 5 | Main Source | Source 2 | Source 3 | Source 4 | Source 5
| Investment costs |  | mln. € / | km |  | 0.05 | 0.045 | 0.07364 |  |  | 0.05 | 0.045 | 0.07364 |  |  | 0.05 | 0.045 | 0.07364
[6 empty] | 1 | 2 | 3 | Reference | Reference | 1 | 2 | 3 | Reference | Reference | 1 | 2 | 3 | Reference | Reference
| Other costs per year |  | mln. € / | km
[6 empty] | Reference | Reference | Reference | Reference | Reference | Reference | Reference | Reference | Reference | Reference | Reference | Reference | Reference | Reference | Reference
| Fixed operational costs per year (excl. fuel costs) |  | mln. € / | km
[6 empty] | Reference | Reference | Reference | Reference | Reference | Reference | Reference | Reference | Reference | Reference | Reference | Reference | Reference | Reference | Reference
| Variable costs per year (exc. Fuel costs) |  | mln. € / | Please select based on chosen Functional Unit
[6 empty] | Reference | Reference | Reference | Reference | Reference | Reference | Reference | Reference | Reference | Reference | Reference | Reference | Reference | Reference | Reference
| Costs explanation |  | Costs are based on cable design to operate at 750V. The cost only takes into account the cost of the cables. Cable laying and installation are not accounted for, since it is highly dependant on the network characteristics, i.e. rural or densely populated areas - LV cables designed to operate at 750V current carrying capability range from 30 to 800A. This current varies according to the conductor's condition, its cross-section, insulation material and the number of grouped conductors. | [18 empty] | Costs are based on cable design to operate at 750V. The cost only takes into account the cost of the cables. Cable laying and installation are not accounted for, since it is highly dependant on the network characteristics, i.e. rural or densely populated areas - LV cables designed to operate at 750V current carrying capability range from 30 to 800A. This current varies according to the conductor's condition, its cross-section, insulation material and the number of grouped conductors.
ENERGY IN- AND OUTPUTS
| Values expressed as a ratio per unit of main output. Inputs as positive and outputs as negative. |  | Energy carrier |  | Unit | 2020 (Current) |  |  |  |  | 2030 |  |  |  |  | 2050
[6 empty] | Main Source | Source 2 | Source 3 | Source 4 | Source 5 | Main Source | Source 2 | Source 3 | Source 4 | Source 5 | Main Source | Source 2 | Source 3 | Source 4 | Source 5
| Energy carriers (per unit of main output) |  | Electricity |  | PJ | -0.98 |  |  |  |  | -0.98 |  |  |  |  | -0.98
[6 empty] | 4.5 | Reference | Reference | Reference | Reference | 4.5 | Reference | Reference | Reference | Reference | 4.5 | Reference | Reference | Reference | Reference
|  |  | Electricity |  | PJ | 1 |  |  |  |  | 1 |  |  |  |  | 1
[6 empty] | 4.5 | Reference | Reference | Reference | Reference | 4.5 | Reference | Reference | Reference | Reference | 4.5 | Reference | Reference | Reference | Reference
|  |  | Propane |  | PJ
[6 empty] | Reference | Reference | Reference | Reference | Reference | Reference | Reference | Reference | Reference | Reference | Reference | Reference | Reference | Reference | Reference
|  |  | Please select |  | PJ
[6 empty] | Reference | Reference | Reference | Reference | Reference | Reference | Reference | Reference | Reference | Reference | Reference | Reference | Reference | Reference | Reference
| Energy in- and Outputs explanation |  | Distribution systems account for the majority of the total transmission and distribution losses. Failure problems in distribution networks occur more often than transmission. The energy loss is similar in developed countries, i.e. around 5%, with similar infrastructure and population density [4]. For the Netherlands distribution losses are around 4% [4], of which part is due to cable losses and transformer losses. LV networks also account for part of these losses at around 1,9% [4]. | [18 empty] | Distribution systems account for the majority of the total transmission and distribution losses. Failure problems in distribution networks occur more often than transmission. The energy loss is similar in developed countries, i.e. around 5%, with similar infrastructure and population density [4]. For the Netherlands distribution losses are around 4% [4], of which part is due to cable losses and transformer losses. LV networks also account for part of these losses at around 1,9% [4].
MATERIAL FLOWS (OPTIONAL)
| Material flows |  | Material |  | Unit | 2020 (Current) |  |  |  |  | 2030 |  |  |  |  | 2050
[6 empty] | Main Source | Source 2 | Source 3 | Source 4 | Source 5 | Main Source | Source 2 | Source 3 | Source 4 | Source 5 | Main Source | Source 2 | Source 3 | Source 4 | Source 5
|  |  | Specify here |  | Specify here
[6 empty] | Reference | Reference | Reference | Reference | Reference | Reference | Reference | Reference | Reference | Reference | Reference | Reference | Reference | Reference | Reference
|  |  | Specify here |  | Specify here
[6 empty] | Reference | Reference | Reference | Reference | Reference | Reference | Reference | Reference | Reference | Reference | Reference | Reference | Reference | Reference | Reference
| Material flows explanation |  | Explain here | [18 empty] | Explain here
EMISSIONS (Non-fuel/energy-related emissions or emissions reductions (e.g. CCS)
| Emissions |  | Substance |  | Unit | 2020 (Current) |  |  |  |  | 2030 |  |  |  |  | 2050
[6 empty] | Main Source | Source 2 | Source 3 | Source 4 | Source 5 | Main Source | Source 2 | Source 3 | Source 4 | Source 5 | Main Source | Source 2 | Source 3 | Source 4 | Source 5
|  |  | Please select |  | Please select
[6 empty] | Reference | Reference | Reference | Reference | Reference | Reference | Reference | Reference | Reference | Reference | Reference | Reference | Reference | Reference | Reference
|  |  | Please select |  | Please select
[6 empty] | Reference | Reference | Reference | Reference | Reference | Reference | Reference | Reference | Reference | Reference | Reference | Reference | Reference | Reference | Reference
|  |  | Please select |  | Please select
[6 empty] | Reference | Reference | Reference | Reference | Reference | Reference | Reference | Reference | Reference | Reference | Reference | Reference | Reference | Reference | Reference
|  |  | Please select |  | Please select
[6 empty] | Reference | Reference | Reference | Reference | Reference | Reference | Reference | Reference | Reference | Reference | Reference | Reference | Reference | Reference | Reference
| Emissions explanation |  | Explain here (e.g. emission factors if calculated) | [18 empty] | Explain here (e.g. emission factors if calculated)
OTHER
| Specify below the other relevant parameters for the specific technology |  | Unit |  |  | 2020 (Current) |  |  |  |  | 2030 |  |  |  |  | 2050
[6 empty] | Main Source | Source 2 | Source 3 | Source 4 | Source 5 | Main Source | Source 2 | Source 3 | Source 4 | Source 5 | Main Source | Source 2 | Source 3 | Source 4 | Source 5
| Add here |  | Specify here
[6 empty] | Reference | Reference | Reference | Reference | Reference | Reference | Reference | Reference | Reference | Reference | Reference | Reference | Reference | Reference | Reference
| Add here |  | Specify here
[6 empty] | Reference | Reference | Reference | Reference | Reference | Reference | Reference | Reference | Reference | Reference | Reference | Reference | Reference | Reference | Reference
| Add here |  | Specify here
[6 empty] | Reference | Reference | Reference | Reference | Reference | Reference | Reference | Reference | Reference | Reference | Reference | Reference | Reference | Reference | Reference
| Add here |  | Specify here
[6 empty] | Reference | Reference | Reference | Reference | Reference | Reference | Reference | Reference | Reference | Reference | Reference | Reference | Reference | Reference | Reference
| Explanation |  | Explain here
REFERENCES AND SOURCES
| 1 | CE DELFT (2017). Net voor de Toekomst. | [19 empty] | CE DELFT (2017). Net voor de Toekomst.
| 2 | M. Nijhuis, M. Gibescu, J.F.G. Cobben (2017). Valuation of measurement data for low voltage network expansion planning, Electric Power Systems Research. | [19 empty] | M. Nijhuis, M. Gibescu, J.F.G. Cobben (2017). Valuation of measurement data for low voltage network expansion planning, Electric Power Systems Research.
| 3 | PBL's ENSYSI Model Database. | [19 empty] | PBL's ENSYSI Model Database.
| 4 | G. Celli et al (2017). Containment of power losses in LV networks with high penetration of distributed generation. | [19 empty] | G. Celli et al (2017). Containment of power losses in LV networks with high penetration of distributed generation.
| 5 | CEER (2017). CEER Report on Power Losses. | [19 empty] | CEER (2017). CEER Report on Power Losses.
| 6 | IEA (2014). ETSAP. Electricity Transmission and Distribution. | [19 empty] | IEA (2014). ETSAP. Electricity Transmission and Distribution.
| 7 | [20 empty] | 0
| 8 | [20 empty] | 0
| 9 | [20 empty] | 0
| 10 | [20 empty] | 0
| Others | Add other sources here | [19 empty] | Add other sources here

## ESDL change log (hidden)
Parameter | Old | New | Date | Comment
Investment costs | 0.07364 | 0.074 | 2022-12-05 | Brought number of significant digits in line with the other data

## Data input (hidden)
FACTSHEET DATA INPUT
Please fill-in here all technology option data including detailed references and sources at the bottom.
TECHNOLOGY DESCRIPTION
| Name of technology option |  | Electricity Network Low-Voltage
| Date of factsheet |  | 2021-01-21
| Author name |  | Ricardo Hernandez
| Sector |  | Infrastructure
Other (Specify here)
| ETS / Non-ETS |  | Non-ETS
| Type of Technology |  | Network
| Description |  | A low-voltage network (LV) is part of the distribution system that carries electric energy to end-consumers. The LV networks start from the output side of the MV-LV transformers. The transformers directly feed the different loads, thus constituting the last step in distributing electricity. The voltages used are 220/127 V and 380/220 V, which is regularly equal to the voltage of electric appliances. The topology of these networks depends on the operation voltage, amount of required phases (3 or 1) and the required reliability. The electrical cables can be overhead lines, underground or a mix of both. | [17 empty] | A low-voltage network (LV) is part of the distribution system that carries electric energy to end-consumers. The LV networks start from the output side of the MV-LV transformers. The transformers directly feed the different loads, thus constituting the last step in distributing electricity. The voltages used are 220/127 V and 380/220 V, which is regularly equal to the voltage of electric appliances. The topology of these networks depends on the operation voltage, amount of required phases (3 or 1) and the required reliability. The electrical cables can be overhead lines, underground or a mix of both.
| TRL level 2020 |  | TRL 9
|  |  | Commercial technology | [17 empty] | Commercial technology
TECHNICAL DIMENSIONS
| Factsheet Functional Unit |  | km
|  |  | Functional Unit |  |  | Main Source | Source 2 | Source 3 | Source 4 | Source 5
| Capacity |  | km
[6 empty] | Reference | Reference | Reference | Reference | Reference
|  |  | Context |  | Unit | 2020 (Current) |  |  |  |  | 2030 |  |  |  |  | 2050
| Potential |  | Please select the region |  | Please select | Main Source | Source 2 | Source 3 | Source 4 | Source 5 | Main Source | Source 2 | Source 3 | Source 4 | Source 5 | Main Source | Source 2 | Source 3 | Source 4 | Source 5
[6 empty] | Reference | Reference | Reference | Reference | Reference | Reference | Reference | Reference | Reference | Reference | Reference | Reference | Reference | Reference | Reference
| Market share |  | Specify here the market |  | %
[6 empty] | Reference | Reference | Reference | Reference | Reference | Reference | Reference | Reference | Reference | Reference | Reference | Reference | Reference | Reference | Reference
| Capacity utilization factor |  | Specify here (if not specified, value will be 1)
| Full-load running hours per year |  | Specify here
| Unit of Activity |  | Please select
| Activity (Cap2Act) (Optional) |  | Specify here
| Technical lifetime (years) |  | 40
| Progress ratio |  | Specify here
| Hourly profile |  | No
| Explanation |  | Non-OECD countries are expected to account for the majority of investments in transmission and distribution networks. Investments are required for grid expansion and to enable consumers to access electricity. In total, the length of the global transmission and distribution network is expected to increase from 25 Mkm in 2012 to 93 Mkm in 2035 [6]. Depending on the region, the cost for transmission infrastructure varies between 4%-15% of the total investments and between 27%-34% for the distribution infrastructure. | [17 empty] | Non-OECD countries are expected to account for the majority of investments in transmission and distribution networks. Investments are required for grid expansion and to enable consumers to access electricity. In total, the length of the global transmission and distribution network is expected to increase from 25 Mkm in 2012 to 93 Mkm in 2035 [6]. Depending on the region, the cost for transmission infrastructure varies between 4%-15% of the total investments and between 27%-34% for the distribution infrastructure.
COSTS
| Reference year: €2015 - If amounts are expresed in other currencies or in euros of another year (e.g. €2014), the amount has to be converted. See conversion method in 'READ ME' tab. Costs are per unit of output. |  |  |  |  | 2020 (Current) |  |  |  |  | 2030 |  |  |  |  | 2050
[6 empty] | Main Source | Source 2 | Source 3 | Source 4 | Source 5 | Main Source | Source 2 | Source 3 | Source 4 | Source 5 | Main Source | Source 2 | Source 3 | Source 4 | Source 5
| Investment costs |  | mln. € / | km |  | 0.05 | 0.045 | 0.074 |  |  | 0.05 | 0.045 | 0.074 |  |  | 0.05 | 0.045 | 0.074
[6 empty] | 1 | 2 | 3 | Reference | Reference | 1 | 2 | 3 | Reference | Reference | 1 | 2 | 3 | Reference | Reference
| Other costs per year |  | mln. € / | km
[6 empty] | Reference | Reference | Reference | Reference | Reference | Reference | Reference | Reference | Reference | Reference | Reference | Reference | Reference | Reference | Reference
| Fixed operational costs per year (excl. fuel costs) |  | mln. € / | km
[6 empty] | Reference | Reference | Reference | Reference | Reference | Reference | Reference | Reference | Reference | Reference | Reference | Reference | Reference | Reference | Reference
| Variable costs per year (exc. Fuel costs) |  | mln. € / | Please select based on chosen Functional Unit
[6 empty] | Reference | Reference | Reference | Reference | Reference | Reference | Reference | Reference | Reference | Reference | Reference | Reference | Reference | Reference | Reference
| Costs explanation |  | Costs are based on cable design to operate at 750V. The cost only takes into account the cost of the cables. Cable laying and installation are not accounted for, since it is highly dependant on the network characteristics, i.e. rural or densely populated areas - LV cables designed to operate at 750V current carrying capability range from 30 to 800A. This current varies according to the conductor's condition, its cross-section, insulation material and the number of grouped conductors. | [18 empty] | Costs are based on cable design to operate at 750V. The cost only takes into account the cost of the cables. Cable laying and installation are not accounted for, since it is highly dependant on the network characteristics, i.e. rural or densely populated areas - LV cables designed to operate at 750V current carrying capability range from 30 to 800A. This current varies according to the conductor's condition, its cross-section, insulation material and the number of grouped conductors.
ENERGY IN- AND OUTPUTS
| Values expressed as a ratio per unit of main output. Inputs as positive and outputs as negative. |  | Energy carrier |  | Unit | 2020 (Current) |  |  |  |  | 2030 |  |  |  |  | 2050
[6 empty] | Main Source | Source 2 | Source 3 | Source 4 | Source 5 | Main Source | Source 2 | Source 3 | Source 4 | Source 5 | Main Source | Source 2 | Source 3 | Source 4 | Source 5
| Energy carriers (per unit of main output) |  | Electricity |  | PJ | -0.98 |  |  |  |  | -0.98 |  |  |  |  | -0.98
[6 empty] | 4.5 | Reference | Reference | Reference | Reference | 4.5 | Reference | Reference | Reference | Reference | 4.5 | Reference | Reference | Reference | Reference
|  |  | Electricity |  | PJ | 1 |  |  |  |  | 1 |  |  |  |  | 1
[6 empty] | 4.5 | Reference | Reference | Reference | Reference | 4.5 | Reference | Reference | Reference | Reference | 4.5 | Reference | Reference | Reference | Reference
|  |  | Propane |  | PJ
[6 empty] | Reference | Reference | Reference | Reference | Reference | Reference | Reference | Reference | Reference | Reference | Reference | Reference | Reference | Reference | Reference
|  |  | Please select |  | PJ
[6 empty] | Reference | Reference | Reference | Reference | Reference | Reference | Reference | Reference | Reference | Reference | Reference | Reference | Reference | Reference | Reference
| Energy in- and Outputs explanation |  | Distribution systems account for the majority of the total transmission and distribution losses. Failure problems in distribution networks occur more often than transmission. The energy loss is similar in developed countries, i.e. around 5%, with similar infrastructure and population density [4]. For the Netherlands distribution losses are around 4% [4], of which part is due to cable losses and transformer losses. LV networks also account for part of these losses at around 1,9% [4]. | [18 empty] | Distribution systems account for the majority of the total transmission and distribution losses. Failure problems in distribution networks occur more often than transmission. The energy loss is similar in developed countries, i.e. around 5%, with similar infrastructure and population density [4]. For the Netherlands distribution losses are around 4% [4], of which part is due to cable losses and transformer losses. LV networks also account for part of these losses at around 1,9% [4].
MATERIAL FLOWS (OPTIONAL)
| Material flows |  | Material |  | Unit | 2020 (Current) |  |  |  |  | 2030 |  |  |  |  | 2050
[6 empty] | Main Source | Source 2 | Source 3 | Source 4 | Source 5 | Main Source | Source 2 | Source 3 | Source 4 | Source 5 | Main Source | Source 2 | Source 3 | Source 4 | Source 5
|  |  | Specify here |  | Specify here
[6 empty] | Reference | Reference | Reference | Reference | Reference | Reference | Reference | Reference | Reference | Reference | Reference | Reference | Reference | Reference | Reference
|  |  | Specify here |  | Specify here
[6 empty] | Reference | Reference | Reference | Reference | Reference | Reference | Reference | Reference | Reference | Reference | Reference | Reference | Reference | Reference | Reference
| Material flows explanation |  | Explain here | [18 empty] | Explain here
EMISSIONS (Non-fuel/energy-related emissions or emissions reductions (e.g. CCS)
| Emissions |  | Substance |  | Unit | 2020 (Current) |  |  |  |  | 2030 |  |  |  |  | 2050
[6 empty] | Main Source | Source 2 | Source 3 | Source 4 | Source 5 | Main Source | Source 2 | Source 3 | Source 4 | Source 5 | Main Source | Source 2 | Source 3 | Source 4 | Source 5
|  |  | Please select |  | Please select
[6 empty] | Reference | Reference | Reference | Reference | Reference | Reference | Reference | Reference | Reference | Reference | Reference | Reference | Reference | Reference | Reference
|  |  | Please select |  | Please select
[6 empty] | Reference | Reference | Reference | Reference | Reference | Reference | Reference | Reference | Reference | Reference | Reference | Reference | Reference | Reference | Reference
|  |  | Please select |  | Please select
[6 empty] | Reference | Reference | Reference | Reference | Reference | Reference | Reference | Reference | Reference | Reference | Reference | Reference | Reference | Reference | Reference
|  |  | Please select |  | Please select
[6 empty] | Reference | Reference | Reference | Reference | Reference | Reference | Reference | Reference | Reference | Reference | Reference | Reference | Reference | Reference | Reference
| Emissions explanation |  | Explain here (e.g. emission factors if calculated) | [18 empty] | Explain here (e.g. emission factors if calculated)
OTHER
| Specify below the other relevant parameters for the specific technology |  | Unit |  |  | 2020 (Current) |  |  |  |  | 2030 |  |  |  |  | 2050
[6 empty] | Main Source | Source 2 | Source 3 | Source 4 | Source 5 | Main Source | Source 2 | Source 3 | Source 4 | Source 5 | Main Source | Source 2 | Source 3 | Source 4 | Source 5
| Add here |  | Specify here
[6 empty] | Reference | Reference | Reference | Reference | Reference | Reference | Reference | Reference | Reference | Reference | Reference | Reference | Reference | Reference | Reference
| Add here |  | Specify here
[6 empty] | Reference | Reference | Reference | Reference | Reference | Reference | Reference | Reference | Reference | Reference | Reference | Reference | Reference | Reference | Reference
| Add here |  | Specify here
[6 empty] | Reference | Reference | Reference | Reference | Reference | Reference | Reference | Reference | Reference | Reference | Reference | Reference | Reference | Reference | Reference
| Add here |  | Specify here
[6 empty] | Reference | Reference | Reference | Reference | Reference | Reference | Reference | Reference | Reference | Reference | Reference | Reference | Reference | Reference | Reference
| Explanation |  | Explain here
REFERENCES AND SOURCES
| 1 | CE DELFT (2017). Net voor de Toekomst. | [19 empty] | CE DELFT (2017). Net voor de Toekomst.
| 2 | M. Nijhuis, M. Gibescu, J.F.G. Cobben (2017). Valuation of measurement data for low voltage network expansion planning, Electric Power Systems Research. | [19 empty] | M. Nijhuis, M. Gibescu, J.F.G. Cobben (2017). Valuation of measurement data for low voltage network expansion planning, Electric Power Systems Research.
| 3 | PBL's ENSYSI Model Database. | [19 empty] | PBL's ENSYSI Model Database.
| 4 | G. Celli et al (2017). Containment of power losses in LV networks with high penetration of distributed generation. | [19 empty] | G. Celli et al (2017). Containment of power losses in LV networks with high penetration of distributed generation.
| 5 | CEER (2017). CEER Report on Power Losses. | [19 empty] | CEER (2017). CEER Report on Power Losses.
| 6 | IEA (2014). ETSAP. Electricity Transmission and Distribution. | [19 empty] | IEA (2014). ETSAP. Electricity Transmission and Distribution.
| 7 | [20 empty] | 0
| 8 | [20 empty] | 0
| 9 | [20 empty] | 0
| 10 | [20 empty] | 0
| Others | Add other sources here | [19 empty] | Add other sources here

## Calculations (hidden)
ADD CALCULATIONS AND OTHER REFERENCES HERE (OPTIONAL)
Please note that the information placed here will not be included in the Technology Factsheet for disclosure, therefore all relevant details and sources used must be specified in the 'Data input' tab.
| 2015 | 2015 | 2010 | 2010 | 92.05
| IESA | M nui | CE | 2015 | 100
| 0.05 | 0.045 | 0.08 |  | 0.9205
2015 Conversion | 0.05 | 0.045 | 0.07364

## Visual representation (hidden)
ADD VISUAL REPRESENTATION OF TECHNOLOGY HERE (OPTIONAL)
If available, a visual representation of the technology can be placed here (including sources) to complement the technology description.
Please note that the image will be placed in Technology Factsheet to be disclosed, other non-relevant images can be placed in the 'Calculations' tab.

## Change log (hidden)
CHANGE LOG
| Version: | 1.1
| Date: | 2018-11-05
| Updates: | Visual representation
Decimals
mln. Euro/Euro
Variable costs MWh/PJ/kWh
Name of technology option (bigger)
ECN part of TNO logo

## Technology Factsheet
TECHNOLOGY FACTSHEET
ELECTRICITY NETWORK LOW-VOLTAGE
Date of factsheet |  | 2021-01-21
Author |  | Ricardo Hernandez
Sector |  | Infrastructure
ETS / Non-ETS |  | Non-ETS
Type of Technology |  | Network
Description |  | A low-voltage network (LV) is part of the distribution system that carries electric energy to end-consumers. The LV networks start from the output side of the MV-LV transformers. The transformers directly feed the different loads, thus constituting the last step in distributing electricity. The voltages used are 220/127 V and 380/220 V, which is regularly equal to the voltage of electric appliances. The topology of these networks depends on the operation voltage, amount of required phases (3 or 1) and the required reliability. The electrical cables can be overhead lines, underground or a mix of both. | [11 empty] | A low-voltage network (LV) is part of the distribution system that carries electric energy to end-consumers. The LV networks start from the output side of the MV-LV transformers. The transformers directly feed the different loads, thus constituting the last step in distributing electricity. The voltages used are 220/127 V and 380/220 V, which is regularly equal to the voltage of electric appliances. The topology of these networks depends on the operation voltage, amount of required phases (3 or 1) and the required reliability. The electrical cables can be overhead lines, underground or a mix of both.
TRL level 2020 |  | TRL 9
|  | Commercial technology | [11 empty] | Commercial technology
TECHNICAL DIMENSIONS
|  | Functional Unit |  |  | Value and Range
Capacity |  | km |  |  | 0
[5 empty] | Min |  |  | - |  |  | Max
[5 empty] | Current |  |  | 2030 |  |  | 2050
Potential |  |  |  |  | 0 |  |  | 0 |  |  | 0
[5 empty] | Min | − | Max | Min | − | Max | Min | − | Max
Market share |  |  |  | % | 0 |  |  | 0 |  |  | 0
[5 empty] | Min | − | Max | Min | − | Max | Min | − | Max
Capacity utlization factor |  | 1
Full-load running hours per year
Unit of Activity
Technical lifetime (years) |  | 40
Progress ratio
Hourly profile |  | No
Explanation |  | Non-OECD countries are expected to account for the majority of investments in transmission and distribution networks. Investments are required for grid expansion and to enable consumers to access electricity. In total, the length of the global transmission and distribution network is expected to increase from 25 Mkm in 2012 to 93 Mkm in 2035 [6]. Depending on the region, the cost for transmission infrastructure varies between 4%-15% of the total investments and between 27%-34% for the distribution infrastructure. | [11 empty] | Non-OECD countries are expected to account for the majority of investments in transmission and distribution networks. Investments are required for grid expansion and to enable consumers to access electricity. In total, the length of the global transmission and distribution network is expected to increase from 25 Mkm in 2012 to 93 Mkm in 2035 [6]. Depending on the region, the cost for transmission infrastructure varies between 4%-15% of the total investments and between 27%-34% for the distribution infrastructure.
COSTS
Year of Euro |  | 2015
Investment costs |  | Euro per Functional Unit |  |  | Current |  |  | 2030 |  |  | 2050
|  | mln. € / | km |  | 0.05 |  |  | 0.05 |  |  | 0.05
[5 empty] | 0.045 | − | 0.074 | 0.045 | − | 0.074 | 0.045 | − | 0.074
Other costs per year |  | mln. € / | km |  | 0 |  |  | 0 |  |  | 0
[5 empty] | Min | − | Max | Min | − | Max | Min | − | Max
Fixed operational costs per year (excl. fuel costs) |  | mln. € / | km |  | 0 |  |  | 0 |  |  | 0
[5 empty] | Min | − | Max | Min | − | Max | Min | − | Max
Variable costs per year |  | mln. € / |  |  | 0 |  |  | 0 |  |  | 0
[5 empty] | Min | − | Max | Min | − | Max | Min | − | Max
Costs explanation |  | Costs are based on cable design to operate at 750V. The cost only takes into account the cost of the cables. Cable laying and installation are not accounted for, since it is highly dependant on the network characteristics, i.e. rural or densely populated areas - LV cables designed to operate at 750V current carrying capability range from 30 to 800A. This current varies according to the conductor's condition, its cross-section, insulation material and the number of grouped conductors. | [11 empty] | Costs are based on cable design to operate at 750V. The cost only takes into account the cost of the cables. Cable laying and installation are not accounted for, since it is highly dependant on the network characteristics, i.e. rural or densely populated areas - LV cables designed to operate at 750V current carrying capability range from 30 to 800A. This current varies according to the conductor's condition, its cross-section, insulation material and the number of grouped conductors.
ENERGY IN- AND OUTPUTS
Energy carriers (per unit of main output) |  | Energy carrier |  | Unit | Current |  |  | 2030 |  |  | 2050
|  | Main output: |  | PJ | -0.98 |  |  | -0.98 |  |  | -0.98
|  | Electricity |  |  | -0.98 | − | -0.98 | -0.98 | − | -0.98 | -0.98 | − | -0.98
|  | Electricity |  | PJ | 1 |  |  | 1 |  |  | 1
[5 empty] | 1 | − | 1 | 1 | − | 1 | 1 | − | 1
|  | Propane |  | PJ | 0 |  |  | 0 |  |  | 0
[5 empty] | Min | − | Max | Min | − | Max | Min | − | Max
|  |  |  | PJ | 0 |  |  | 0 |  |  | 0
[5 empty] | Min | − | Max | Min | − | Max | Min | − | Max
Energy in- and Outputs explanation |  | Distribution systems account for the majority of the total transmission and distribution losses. Failure problems in distribution networks occur more often than transmission. The energy loss is similar in developed countries, i.e. around 5%, with similar infrastructure and population density [4]. For the Netherlands distribution losses are around 4% [4], of which part is due to cable losses and transformer losses. LV networks also account for part of these losses at around 1,9% [4]. | [11 empty] | Distribution systems account for the majority of the total transmission and distribution losses. Failure problems in distribution networks occur more often than transmission. The energy loss is similar in developed countries, i.e. around 5%, with similar infrastructure and population density [4]. For the Netherlands distribution losses are around 4% [4], of which part is due to cable losses and transformer losses. LV networks also account for part of these losses at around 1,9% [4].
MATERIAL FLOWS (OPTIONAL)
Material flows |  | Material |  | Unit | Current |  |  | 2030 |  |  | 2050
[5 empty] | 0 |  |  | 0 |  |  | 0
[5 empty] | Min | − | Max | Min | − | Max | Min | − | Max
[5 empty] | 0 |  |  | 0 |  |  | 0
[5 empty] | Min | − | Max | Min | − | Max | Min | − | Max
Material flows explanation
EMISSIONS (Non-fuel/energy-related emissions or emissions reductions (e.g. CCS)
Emissions |  | Substance |  | Unit | Current |  |  | 2030 |  |  | 2050
[5 empty] | 0 |  |  | 0 |  |  | 0
[5 empty] | Min | − | Max | Min | − | Max | Min | − | Max
[5 empty] | 0 |  |  | 0 |  |  | 0
[5 empty] | Min | − | Max | Min | − | Max | Min | − | Max
[5 empty] | 0 |  |  | 0 |  |  | 0
[5 empty] | Min | − | Max | Min | − | Max | Min | − | Max
[5 empty] | 0 |  |  | 0 |  |  | 0
[5 empty] | Min | − | Max | Min | − | Max | Min | − | Max
Emissions explanation
OTHER
Parameter |  | Unit |  |  | Current |  |  | 2030 |  |  | 2050
[5 empty] | 0 |  |  | 0 |  |  | 0
[5 empty] | Min | − | Max | Min | − | Max | Min | − | Max
[5 empty] | 0 |  |  | 0 |  |  | 0
[5 empty] | Min | − | Max | Min | − | Max | Min | − | Max
[5 empty] | 0 |  |  | 0 |  |  | 0
[5 empty] | Min | − | Max | Min | − | Max | Min | − | Max
[5 empty] | 0 |  |  | 0 |  |  | 0
[5 empty] | Min | − | Max | Min | − | Max | Min | − | Max
Explanation
REFERENCES AND SOURCES
1 | CE DELFT (2017). Net voor de Toekomst. | [12 empty] | 1
2 | M. Nijhuis, M. Gibescu, J.F.G. Cobben (2017). Valuation of measurement data for low voltage network expansion planning, Electric Power Systems Research. | [12 empty] | 2
3 | PBL's ENSYSI Model Database. | [12 empty] | 3
4 | G. Celli et al (2017). Containment of power losses in LV networks with high penetration of distributed generation. | [12 empty] | 4
5 | CEER (2017). CEER Report on Power Losses. | [12 empty] | 5
6 | IEA (2014). ETSAP. Electricity Transmission and Distribution. | [12 empty] | 6
7 | [13 empty] | 7
8 | [13 empty] | 8
9 | [13 empty] | 9
10 | [13 empty] | 10
Others |  | 0 | 0 | 0 | 0 | 0 | 0 | 0 | 0 | 0 | 0 | 0 | 0 | Others