## READ ME (hidden)
GENERAL INSTRUCTIONS
● | The technology factsheet contains information about one specific option (e.g. capacity, potential, costs, energy and emission effects and supporting descriptions).
● | The factsheet must be filled-in by the technical experts in the technology field and used as a reference internally (i.e. input for OPERA model) and externally.
● | The data in the technology factsheet is for technology options in The Netherlands and could be used for EU countries.
● | A regular update of technology factsheet is required every 3-5 years.
● | Read carefully the definitions and instructions for each parameter below and fill-in all data in the 'Data input' tab. The data will be automatically allocated in the factsheet (see 'Factsheet' tab).
● | Units and conversion factors are found below.
● | Lists of sectors, units, energy carriers, etc. are found in the 'List' tab.
● | The 'Factsheet' and 'List' tabs are locked. If a change is necessary, please send a request to Silvana Gamboa or Koen Smekens.
| PARAMETER | DEFINITION |  | HOW TO FILL-IN THE FACTSHEET?
| Sector | ● | To which sector the technology belongs to (according to OPERA classification). | ● | Select the sector from the drop-down menu. If the sector is not available in the menu, please specify in the field 'Other'.
|  |  |  | ● | New sectors can be added to the drop-down menu within the tab 'List' upon request.
| ETS / Non-ETS | ● | Indicate if the technology falls within the Emissions Trading Scheme (ETS).
| Type of Technology | ● | Examples: renewable, saving, CCS, biomass, emission reduction, network (e.g. transformer), etc. | ● | Select the type of technology from the drop-down menu. New types of technologies can be added within the tab 'List' upon request.
| Description | ● | Description of the technology, including technology boundaries, components, applications, etc. | ● | The description is limited up to 700 characters.
| TRL | ● | Select the Technology Readiness Level (TRL) for 2020 based on the assessment below: | ● | Please specify data sources in the explanation box.
NASA/DOD Technology Readiness Level
|  | TRL 9 | Actual system 'flight proven' through succesful mission operations
|  | TRL 8 | Actual system completed and 'flight qualified' through test and demonstration
|  | TRL 7 | System prototype demonstration in space environment
|  | TRL 6 | System/subsystem model or prototype demonstration in a relevant environment (ground or space)
|  | TRL 5 | Component and/or breadboard validation in relevant environment
|  | TRL 4 | Component and/or breadboard validation in laboratory environment
|  | TRL 3 | Analytical and experimental critical function and/or characteristic proof-of-concept
|  | TRL 2 | Technology concept and/or application formulated
|  | TRL 1 | Basic principles observed and reported
TECHNICAL DIMENSIONS
| Factsheet Functional Unit | ● | Unit in which the capacity for production of the main output is expressed e.g. Mton or PJ | ● | The Factsheet Functional Unit chosen provides a reference for the other parameters (i.e. capacity) in order to keep consistency through the factsheet.
|  |  |  | ● | Select the functional unit from the drop-down menu. Conversion factors are found at the bottom of this tab (please specify in the explanation box if other conversion factors are used).
| Capacity | ● | The typical technology capacity size or sizes if there is clear size dependent data. | ● | Technologies that differ largely in size (e.g. large and small scale) must be placed in different factsheets.
|  |  |  | ● | Specify the Capacity value and its respective reference from up to 5 different data sources. Please aggregate all sources in the references and sources box at the bottom of 'Data input' tab.
|  |  |  | ● | Data ranges (min,max) will be automatically allocated in the factsheet.
| Potential | ● | How much of the technology option can be installed in The Netherlands or EU? | ● | Specify the Potential value and its respective reference from up to 5 different data sources. Please aggregate all sources in the references and sources box at the bottom of 'Data input' tab.
|  |  |  | ● | Select which region is covered for the potential from the drop-down menu.
| Market share (Deployment share) | ● | Current market share and maximum expected market share in the future (2030 and 2050). | ● | Market share can be optional for some technologies, in that case, please specify the Potential instead or vice-versa.
|  | ● | Only for competing technologies e.g. heat supply appliances for households such as heat pumps with a market share of 80% of the households. | ● | Specify the Market share and its respective reference from up to 5 different data sources. Please aggregate all sources in the references and sources box at the bottom of 'Data input' tab.
| Capacity utilization factor | ● | The capacity utilization factor is the percentage of the total capacity that is actually being utilized e.g. capacity expansion to absorb additional renewable electricity or over-dimensioning. | ● | If the capacity utlization factor is not filled-in, the value will be automatically assigned as one.
| Full-load running hours per year | ● | The typical number of hours that the technology in question operates per year.
| Unit of Activity | ● | Unit of annual production (output) per year | ● | Select the activity unit from the drop-down menu.
| Activity (Cap2Act) (Optional) | ● | Actual annual production (output) per year | ● | Specify the value for Activity.
|  | ● | Activity = Capacity*Load Factor | ● | Only relevant for infrastructure technologies (e.g. the amount of energy per hour that can be delivered)
| Technical lifetime (years) | ● | The total amount of years during which the technology can technically perform/function before it must be replaced.
| Progress ratio | ● | Progress ratio (PR) is the cost reduction factor achieved by a doubling of the cumulative installed capacity of a technology. Learning rate (LR) = 1 – PR The underlying formula is : Ci= α*Ccumi^b Ci = cost of unit i α = constant (cost unit 1) Ccumi = Cumulative capacity at time of unit i b = learning elasticity A doubling of total cumulative capacity reduces specific costs by a factor of 2b. In the usual case where b is negative, 2b (labelled the progress ratio, PR) is between zero and one. The complement of the progress ratio (1-PR) is called the learning rate (LR). A learning elasticity (b) of -0.32, for example, yields a progress ratio of 0.80 and a learning rate of 20%. This means that the specific capital cost of newly installed capacity decreases by 20% for each doubling of total installed capacity. On a double-logarithmic scale, the decrease in costs appears as a straight line.
| Hourly profile | ● | Is there an hourly profile for the technology? | ● | Select YES/NO
COSTS
| Year of Euro | ● | All costs data must be specified as €2015 | ● | If amounts are expresed in other currencies or in euros of another year (e.g. €2016), the amount has to be converted. See Monetary conversions at the bottom of the tab.
| Investment costs | ● | Total investment costs (CAPEX) in euro in 2020, 2030 and 2050 per functional unit (e.g. per MW, per PJ). | ● | Specify the Costs and their respective reference for 2020(current), 2030 and 2050 from up to 5 different data sources. Please aggregate all sources in the references and sources box at the bottom of 'Data input' tab.
|  | ● | The investments costs are in the case of a new application of the technology. This includes purchase costs, construction costs, net equipment costs and installation costs. Excludes indirect costs, design and site-specific costs. | ● | Specify in the costs explanation box what specifically is included in the investment costs.
|  |  |  | ● | The costs should not be annualized. Site-specific costs (greenfield/brownfield), pre-design costs, pre-construction costs, financing costs should be extracted from the total value.
| Other costs | ● | E.g. electricity connection costs, demolition and removal costs of decommissioned installations. | ● | Please specify Other costs within the Costs explanation box.
|  |  |  | ● | Data input same as above.
| Fixed operational costs (excluding fuel costs) | ● | Fixed operational costs are per year. | ● | Data input same as above.
| Variable costs (excluding fuel costs) | ● | Variable costs are per year. | ● | Data input same as above.
ENERGY IN- AND OUTPUTS
| Energy carriers | ● | Input/output of energy carriers per unit of the main output. The technology may consume/produce more than one input/output. | ● | Select the energy carrier from the drop-down menu (please specify the main output first). Other energy carriers can be added within the tab 'List' upon request.
|  | ● | For each technology, the amount of energy input/output to the process have to be filled in. The process may require more than one input e.g. available waste heat streams can be described as energy outputs or captured CO2 can also be seen as an output). | ● | Specify the values in PJ for 2020, 2030 and 2050 with their respective references from up to 5 different data sources. Please aggregate all sources in the references and sources box at the bottom of 'Data input' tab. Values should be expressed as a ratio per unit of main output whereas inputs should be expressed as positive and values for outputs as negative.
|  |  |  | ● | The value should correspond 'per unit of output' (e.g. output of natural gas with 60% efficiency). Explain the details (i.e. efficiency) in the explanation box.
MATERIAL FLOWS (Optional)
| Material flows | ● | Optional except for technologies with activity level associated e.g. iron, steel, ammonia production, ethylene, ethene. | ● | Specify the material flows and units and add the values for 2020, 2030 and 2050 withtheir respective references from up to 5 difference data sources. Please aggregate all sources in the references and sources box at the bottom of 'Data input' tab.
EMISSIONS
| Emissions | ● | Non-fuel/energy-related emissions or emissions reductions (e.g. CCS) | ● | Select the substance and unit from the drop-down menu. Other emissions can be added within the tab 'List' upon request.
|  |  |  | ● | Specify the Emissions for 2020, 2030 and 2050 with their respective references from up to 5 difference data sources. Please aggregate all sources in the references and sources box at the bottom of 'Data input' tab.
OTHER (Optional)
| Other | ● | Extra relevant parameters for specific technologies e.g. charge/discharge time for batteries, efficiency, etc. | ● | Specify the parameter and unit adding more details in the explanations box below the sub- section. Here, you can specify the relevance of this parameter for the specific technology and references.
|  |  |  | ● | You may add one single value in the main reference for 2020 (current) or add values for 2020, 2030 and 2050 with their respective references from up to 5 difference data sources. Please aggregate all sources in the references and sources box at the bottom of 'Data input' tab.
REFERENCES AND SOURCES
| ● | For values: Add references for each value in their 'Reference' cell (i.e. author and year) and aggregate all references with complete description at the bottom of the 'Data input' tab. If more than 10 references, add other sources under 'Others' box.
| ● | For other data: Add all data sources with complete description at the bottom of the 'Data input' tab. You may link these references with text in the explanatory boxes. If more than 10 references, add other sources under 'Others' box.
UNITS
| Bln vehicle - km |  | Use this unit to represent transport technologies
| GWe |  | Gigawatt electrical
| kton |  | Kiloton
| Mton |  | Megaton
| Mton ethene |  | Megaton ethene
| Mton NH3 |  | Megaton Ammonia
| Mton steel |  | Megaton steel
| Mvtg |  | Million vehicles
| PJ |  | PetaJoule
CONVERSION FACTORS
| COMMON CONVERSIONS |  | 1 MJ = 106 Joule
1 GJ = 109 Joule
1 TJ = 1012 Joule
1 PJ = 1015 Joule
1 MWh = 3,6 GJ
1 GWh = 3,6 TJ
1 TWh = 3,6 PJ
| OTHER CONVERSIONS |  | The International Energy Agency offers a converter for energy units, you can find the converter in the link below:
https://www.iea.org/statistics/resources/unitconverter/
| MONETARY CONVERSIONS | ● | If amounts are expresed in other currencies or in euros of another year (e.g. €2016), the amount has to be converted.
|  | ● | A standard method to correct for inflation is to use the Harmonised Index of Consumer Prices (HICP) (see below). To convert an amount expressed in €2014 to €2017, it has to be multiplied by a factor (HICP 2017/ HICP 2014) = (101,40/99,79) = 1,016.
Harmonised Index of Consumer Prices (HICP) for the Netherlands:
HICP (2015 =100)
|  | 2010 | 92.05
|  | 2011 | 94.32
|  | 2012 | 96.99
|  | 2013 | 99.47
|  | 2014 | 99.79
|  | 2015 | 100
|  | 2016 | 100.11
|  | 2017 | 101.4
Statistics Netherlands (CBS), “Consumentenprijzen; Europees geharmoniseerde prijsindex 2015=100”

## Data input_old (hidden)
FACTSHEET DATA INPUT
Please fill-in here all technology option data including detailed references and sources at the bottom.
TECHNOLOGY DESCRIPTION
| Name of technology option |  | Gas-fired CHP Plant - Electricity Production and District Heating
| Date of factsheet |  | 2018-11-30
| Sector |  | Built environment
|  |  | Other sectors | [10 empty] | http://www.ipieca.org/resources/energy-efficiency-solutions/power-and-heat-generation/combined-cycle-gas-turbines/
| ETS / Non-ETS |  | ETS
| Type of Technology |  | CHP
| Description |  | Working of the Technology: A 'modern' natural gas-fired power plant can be a combined heat and power plant (CHP). In case of a combined cycle gas turbine/CCGT (Dutch: Stoom en Gasturbine/STEG) there is a gas turbine and steam turbine. In the first turbine, gas is expanded to drive the turbine. The second turbine, a steam turbine, is being driven by the residual heat of the gas turbine. Water is evaporated using heat from the waste heat recovery unit steam generator (heat exchanger) to produce high pressure steam which is expanded in a steam turbine to generate electricity using a generator. From the drain of a steam turbine, heat can be fed into a heat distribution network. Heat can be supplied to different sectors such as the built environment or industry. This factsheet focuses on a CHP plant that delivers heat to the built environment. A CHP plant without carbon capture and storage (CCS) is considered in this factsheet. Main components: Components of a gas-fired power plant for the production of electricity and district heating typically are an (inlet) air compressor, gas turbine and generator, heat recovery boiler, economiser/heat exchanger (i.e. feedwater heaters; commonly used as part of a heat recovery steam generator in a combined cycle power plant), steam turbine(s) and generator, condensor, cooling technique, and flue gas cleaning equipment. Energy production related aspects: The downside of utilizing heat for district heating is that the electrical efficiency of the CHP plant is lowered (loss of electricity production) (ECN, 2011). Loss of electricity production (GJe/GJth supplied) depends on the temperature of heat disconnection. Figures about losses are included in this factsheet. Besides CO2 emissions, a STEG also emits NOx (Ecofys, 2014). A power plant is equipped with flue gas cleaners to limit NOx emissions. The flue gas cleaner is included in the costs presented in this factsheet. | [17 empty] | Working of the Technology: A 'modern' natural gas-fired power plant can be a combined heat and power plant (CHP). In case of a combined cycle gas turbine/CCGT (Dutch: Stoom en Gasturbine/STEG) there is a gas turbine and steam turbine. In the first turbine, gas is expanded to drive the turbine. The second turbine, a steam turbine, is being driven by the residual heat of the gas turbine. Water is evaporated using heat from the waste heat recovery unit steam generator (heat exchanger) to produce high pressure steam which is expanded in a steam turbine to generate electricity using a generator. From the drain of a steam turbine, heat can be fed into a heat distribution network. Heat can be supplied to different sectors such as the built environment or industry. This factsheet focuses on a CHP plant that delivers heat to the built environment. A CHP plant without carbon capture and storage (CCS) is considered in this factsheet. Main components: Components of a gas-fired power plant for the production of electricity and district heating typically are an (inlet) air compressor, gas turbine and generator, heat recovery boiler, economiser/heat exchanger (i.e. feedwater heaters; commonly used as part of a heat recovery steam generator in a combined cycle power plant), steam turbine(s) and generator, condensor, cooling technique, and flue gas cleaning equipment. Energy production related aspects: The downside of utilizing heat for district heating is that the electrical efficiency of the CHP plant is lowered (loss of electricity production) (ECN, 2011). Loss of electricity production (GJe/GJth supplied) depends on the temperature of heat disconnection. Figures about losses are included in this factsheet. Besides CO2 emissions, a STEG also emits NOx (Ecofys, 2014). A power plant is equipped with flue gas cleaners to limit NOx emissions. The flue gas cleaner is included in the costs presented in this factsheet.
| TRL level 2020 |  | TRL 9
|  |  | The technology is already being applied on a large-scale and can therefore be considered to be mature. A substantial amount of the installed capacity in the electricity sector in the Netherlands consists of gas-fired CHP (ECN, 2017b). Gas-fired CHP is one of the main heat sources for district heating in the Netherlands in 2015 (ECN, 2017a). | [17 empty] | The technology is already being applied on a large-scale and can therefore be considered to be mature. A substantial amount of the installed capacity in the electricity sector in the Netherlands consists of gas-fired CHP (ECN, 2017b). Gas-fired CHP is one of the main heat sources for district heating in the Netherlands in 2015 (ECN, 2017a).
TECHNICAL DIMENSIONS
| Factsheet Functional Unit |  | MWe
|  |  | Functional Unit |  |  | Main Source | Source 2 | Source 3 | Source 4 | Source 5
| Capacity |  | MWe |  |  | 500 | 200 | 900
[6 empty] | IEA (2015) | Ecofys (2014) | IEA (2015) | Reference | Reference
|  |  | Functional Unit |  | Context | 2020 (Current) |  |  |  |  | 2030 |  |  |  |  | 2050
| Potential |  | MWe |  | NL | Main Source | Source 2 | Source 3 | Source 4 | Source 5 | Main Source | Source 2 | Source 3 | Source 4 | Source 5 | Main Source | Source 2 | Source 3 | Source 4 | Source 5
[6 empty] | Reference | Reference | Reference | Reference | Reference | Reference | Reference | Reference | Reference | Reference | Reference | Reference | Reference | Reference | Reference
| Market share |  | % |  | Share of final heat demand built environment | 2.0216
[6 empty] | ECN (2017) | Reference | Reference | Reference | Reference | Reference | Reference | Reference | Reference | Reference | Reference | Reference | Reference | Reference | Reference
| Capacity utilization factor |  | 79.91%
| Full-load running hours per year |  | 7000
| Unit of Activity |  | PJe/year
| Activity (Cap2Act) (Optional) |  | 12.6
| Technical lifetime (years) |  | 30
Progress ratio
| Hourly profile |  | Yes
| Explanation |  | Typical Electric and Heat Capacity Of Gas-fired Power Plants The electrical capacity of most STEG plants in different OECD countries ranges between 280 and 900MWe (IEA, 2015). In the Netherlands the electrical capacity of STEG plants ranges between 200 and 900MWe (Ecofys, 2014). Here, 500 MWe is taken as an average. Full load hours per year for electricity production are case-dependent. It depends strongly on the position of these plants within the electricity market (ECN, 2017b). The increasing share of intermittent renewable electricity generation may decrease full load hours, because plants do not have to operate when there is sufficient production from renewable sources (ECN, 2019). Gas-fired CHP could then provide back-up capacity. From a general historical perspective, a gas-fired CHP plant used for district heating typically runs as base load plant for electricity production; 6.000 to 8.000 full load hours per year (ECN, 2010; Gasterra, 2008). In case of 7.000 full loads hours this translates to a capacity utilitization factor of 80%. Indeed, IEA (2010) indicates 75 to 85% as capacity utilization factor for a CCGT CHP (IEA ETSAP, 2010). A CHP plant with a capacity of 500 MWe and 7.000 full load hours produces 12,6 PJe per year. Full load hours for heat delivery are not the same. Indeed, heat demand peaks in winter and in other seasons there is a (much) lower heat demand. Heat is available when the plant produces electricity, but due to limited overlap with the heat demand only 30 to 45% of the available heat can be supplied per year (ECN, 2011). For example, consider a large scale district heating network that supplies about 1 PJth per year, as average for the Netherlands (ECN, 2017a). About 25% heat losses can be assumed in a heat network (ECN, 2017a). This means the heat source needs to produce about 1,3 PJth per year. Assuming 4.500 full load hours (Energy Matters, 2012), the needed thermal output capacity for district heating is 82MWth. A minimum heat disconnection capacity for district heating is 10MWth (Ecofys, 2014). Heat Supply by Gas-fired Power Plants In The Netherlands About 4% of the final heat demand in the built environment (463 PJ in 2015 based on ECN, 2017a) in the Netherlands is supplied with district heating in 2015 (ECN, 2017a). In 2015, 67% of final heat demand of large scale heat networks (18 PJ) is supplied by (natural gas and coal fired) CHP plants, this figure is also including small gas-fired CHP units (ECN, 2017a). Excluding heat supplied by coal-fired CHP (2,7 PJ in 2015 based on ECN, 2017a), this results in a share of about 2% for gas-fired CHP plants in the final heat demand of the built environment. This share is expected to decrease as the share of sustainable heat goes up. Technical Lifetime Gas-fired Power Plants ETRI indicates a technical lifetime of 30 years for a CCGT CHP (ETRI, 2014). ECN indicates a technical lifetime of 30 years for a gas-fired CHP (ECN, 2011). IEA (2010) indicates a technical lifetime of 25 years for a CCGT CHP (IEA ETSAP, 2010). | [17 empty] | Typical Electric and Heat Capacity Of Gas-fired Power Plants The electrical capacity of most STEG plants in different OECD countries ranges between 280 and 900MWe (IEA, 2015). In the Netherlands the electrical capacity of STEG plants ranges between 200 and 900MWe (Ecofys, 2014). Here, 500 MWe is taken as an average. Full load hours per year for electricity production are case-dependent. It depends strongly on the position of these plants within the electricity market (ECN, 2017b). The increasing share of intermittent renewable electricity generation may decrease full load hours, because plants do not have to operate when there is sufficient production from renewable sources (ECN, 2019). Gas-fired CHP could then provide back-up capacity. From a general historical perspective, a gas-fired CHP plant used for district heating typically runs as base load plant for electricity production; 6.000 to 8.000 full load hours per year (ECN, 2010; Gasterra, 2008). In case of 7.000 full loads hours this translates to a capacity utilitization factor of 80%. Indeed, IEA (2010) indicates 75 to 85% as capacity utilization factor for a CCGT CHP (IEA ETSAP, 2010). A CHP plant with a capacity of 500 MWe and 7.000 full load hours produces 12,6 PJe per year. Full load hours for heat delivery are not the same. Indeed, heat demand peaks in winter and in other seasons there is a (much) lower heat demand. Heat is available when the plant produces electricity, but due to limited overlap with the heat demand only 30 to 45% of the available heat can be supplied per year (ECN, 2011). For example, consider a large scale district heating network that supplies about 1 PJth per year, as average for the Netherlands (ECN, 2017a). About 25% heat losses can be assumed in a heat network (ECN, 2017a). This means the heat source needs to produce about 1,3 PJth per year. Assuming 4.500 full load hours (Energy Matters, 2012), the needed thermal output capacity for district heating is 82MWth. A minimum heat disconnection capacity for district heating is 10MWth (Ecofys, 2014). Heat Supply by Gas-fired Power Plants In The Netherlands About 4% of the final heat demand in the built environment (463 PJ in 2015 based on ECN, 2017a) in the Netherlands is supplied with district heating in 2015 (ECN, 2017a). In 2015, 67% of final heat demand of large scale heat networks (18 PJ) is supplied by (natural gas and coal fired) CHP plants, this figure is also including small gas-fired CHP units (ECN, 2017a). Excluding heat supplied by coal-fired CHP (2,7 PJ in 2015 based on ECN, 2017a), this results in a share of about 2% for gas-fired CHP plants in the final heat demand of the built environment. This share is expected to decrease as the share of sustainable heat goes up. Technical Lifetime Gas-fired Power Plants ETRI indicates a technical lifetime of 30 years for a CCGT CHP (ETRI, 2014). ECN indicates a technical lifetime of 30 years for a gas-fired CHP (ECN, 2011). IEA (2010) indicates a technical lifetime of 25 years for a CCGT CHP (IEA ETSAP, 2010).
COSTS
| Reference year: €2015 - If amounts are expresed in other currencies or in euros of another year (e.g. €2014), the amount has to be converted. See conversion method in 'READ ME' tab. Costs are per unit of output. |  |  |  |  | 2020 (Current) |  |  |  |  | 2030 |  |  |  |  | 2050
[6 empty] | Main Source | Source 2 | Source 3 | Source 4 | Source 5 | Main Source | Source 2 | Source 3 | Source 4 | Source 5 | Main Source | Source 2 | Source 3 | Source 4 | Source 5
| Investment costs |  | mln. € / | MWe |  | 1.0053 | 0.87464 | 1.2164 | 1.0826 | 0.98018 | 0.99527 | 0.85453 | 1.1863 |  | 0.8985 | 0.97517 | 0.83442 | 1.1561
[6 empty] | ETRI (2014) | ETRI (2014) | ETRI (2014) | Energy Matters (2012) | IEA ETSAP (2010) | ETRI (2014) | ETRI (2014) | ETRI (2014) | Reference | IEA ETSAP (2010) | ETRI (2014) | ETRI (2014) | ETRI (2014) | Reference | Reference
| Other costs per year |  | mln. € / | MWe
[6 empty] | Reference | Reference | Reference | Reference | Reference | Reference | Reference | Reference | Reference | Reference | Reference | Reference | Reference | Reference | Reference
| Fixed operational costs per year (excl. fuel costs) |  | mln. € / | MWe |  | 0.052556 | 0.045723 | 0.063592 | 0 | 0.040841 | 0.05203 | 0.044672 | 0.062016 |  | 0.040841 | 0.050979 | 0.043621 | 0.060439
[6 empty] | ETRI (2014) | ETRI (2014) | ETRI (2014) | Energy Matters (2012) | IEA ETSAP (2010) | ETRI (2014) | ETRI (2014) | ETRI (2014) | Reference | IEA ETSAP (2010) | ETRI (2014) | ETRI (2014) | ETRI (2014) | Reference | Reference
| Variable costs per year (exc. Fuel costs) |  | mln. € / | MWe |  | 0.028149 | 0.028149 | 0.028149 | 0.021652 |  | 0.028149 | 0.028149 | 0.028149 |  |  | 0.028149 | 0.028149 | 0.028149
[6 empty] | ETRI (2014) | ETRI (2014) | ETRI (2014) | Energy Matters (2012) | IEA ETSAP (2010) | ETRI (2014) | ETRI (2014) | ETRI (2014) | Reference | IEA ETSAP (2010) | ETRI (2014) | ETRI (2014) | ETRI (2014) | Reference | Reference
| Costs explanation |  | Overview: The ETRI (2014), Energy Matters (2012), IEA ETSAP (2010) and PBL (2017) and ECN (2011) reports provide information on gas-fired CHP' investment costs/capital expense (CAPEX), fixed operational costs (FOM), and variable operational costs (VOM). Costs are described for different capacity levels expressed per unit of capacity. Costs explanation per source: • ETRI (2014) indicates the CAPEX of a CCGT advanced CHP (ETRI, 2014). ETRI indicates a CAPEX of 870-1210 €/kWe for the plant in 2020, a CAPEX of 850-1180 €/kWe for the plant in 2030 and a CAPEX of 830-1150 €/kWe for the plant in 2050. The FOM costs per year in 2020, 2030 and 2050 amount to 5,2% of the CAPEX, namely 3,9% for FOM and 1,3% for FOM refurbishment (ETRI, 2014). The VOM costs per year in 2020, 2030 and 2050 amount to 4 €/MWh (ETRI, 2014) and these are converted to €/MWe assuming 7.000 full load hours per year. In the CAPEX the following cost components are included (ETRI, 2014): Civil and structural costs, Major equipment costs, Electrical and I&C supply and installation, Project indirect costs, Development costs and Interconnection costs. Costs not included are: Balance of plant costs and Insurance costs (ETRI, 2014). • Energy Matters (2012) indicates investment costs of a STEG with capacity of 120MWe (Energy Matters, 2012). Energy Matters indicates an investment of 1.050 euros/kWe. CAPEX ncludes Civil and structural costs, Major equipment costs including heat disconnection costs. Fixed operational costs are zero (Energy Matters, 2012). Variable costs per year are 2,52 Million Euros per year (Energy Matters, 2012). This plant is used for electricity production and disctrict heating. • According to the IEA (2010) the investment cost of CCGT CHP plant (including indirect costs or IDC) is in the range of $1100 to $1800/kWe , which is 10-45% higher than the cost of a power plant, depending on the capacity of the plant (IEA ETSAP, 2010). Typical investment costs amount to $1300/kWe (inc. IDC). The O&M costs, which are given as the total of fixed and variable, are in the range of $40/kWe to $60/kWe per year (typically $50/kWe). According to the IEA (2010) projection, incremental improvements and technology learning may lead to investment cost of $1200/kWe by 2020 and $1100/kWe by 2030 (IEA ETSAP, 2010). When a CHP plant supplies heat to a heat network for the first time, there are additional investment costs for heat disconnection: • PBL (2017) indicates an investment of 150-175 euros2017/kWth,output (PBL, 2017). The costs consist of the investment/CAPEX for heat disconnection (Dutch: 'kosten warmteuitkoppeling'). The fixed operational costs per year are 5% of the investment. • ECN (2011) indicates an investment of 300 euros2011/kWth,output (ECN, 2011). The costs indicated consist of the investment/CAPEX for heat disconnection (Dutch: 'kosten warmteuitkoppeling'). | [18 empty] | Overview: The ETRI (2014), Energy Matters (2012), IEA ETSAP (2010) and PBL (2017) and ECN (2011) reports provide information on gas-fired CHP' investment costs/capital expense (CAPEX), fixed operational costs (FOM), and variable operational costs (VOM). Costs are described for different capacity levels expressed per unit of capacity. Costs explanation per source: • ETRI (2014) indicates the CAPEX of a CCGT advanced CHP (ETRI, 2014). ETRI indicates a CAPEX of 870-1210 €/kWe for the plant in 2020, a CAPEX of 850-1180 €/kWe for the plant in 2030 and a CAPEX of 830-1150 €/kWe for the plant in 2050. The FOM costs per year in 2020, 2030 and 2050 amount to 5,2% of the CAPEX, namely 3,9% for FOM and 1,3% for FOM refurbishment (ETRI, 2014). The VOM costs per year in 2020, 2030 and 2050 amount to 4 €/MWh (ETRI, 2014) and these are converted to €/MWe assuming 7.000 full load hours per year. In the CAPEX the following cost components are included (ETRI, 2014): Civil and structural costs, Major equipment costs, Electrical and I&C supply and installation, Project indirect costs, Development costs and Interconnection costs. Costs not included are: Balance of plant costs and Insurance costs (ETRI, 2014). • Energy Matters (2012) indicates investment costs of a STEG with capacity of 120MWe (Energy Matters, 2012). Energy Matters indicates an investment of 1.050 euros/kWe. CAPEX ncludes Civil and structural costs, Major equipment costs including heat disconnection costs. Fixed operational costs are zero (Energy Matters, 2012). Variable costs per year are 2,52 Million Euros per year (Energy Matters, 2012). This plant is used for electricity production and disctrict heating. • According to the IEA (2010) the investment cost of CCGT CHP plant (including indirect costs or IDC) is in the range of $1100 to $1800/kWe , which is 10-45% higher than the cost of a power plant, depending on the capacity of the plant (IEA ETSAP, 2010). Typical investment costs amount to $1300/kWe (inc. IDC). The O&M costs, which are given as the total of fixed and variable, are in the range of $40/kWe to $60/kWe per year (typically $50/kWe). According to the IEA (2010) projection, incremental improvements and technology learning may lead to investment cost of $1200/kWe by 2020 and $1100/kWe by 2030 (IEA ETSAP, 2010). When a CHP plant supplies heat to a heat network for the first time, there are additional investment costs for heat disconnection: • PBL (2017) indicates an investment of 150-175 euros2017/kWth,output (PBL, 2017). The costs consist of the investment/CAPEX for heat disconnection (Dutch: 'kosten warmteuitkoppeling'). The fixed operational costs per year are 5% of the investment. • ECN (2011) indicates an investment of 300 euros2011/kWth,output (ECN, 2011). The costs indicated consist of the investment/CAPEX for heat disconnection (Dutch: 'kosten warmteuitkoppeling').
ENERGY IN- AND OUTPUTS
| Values expressed as a ratio per unit of main output. Inputs as positive and outputs as negative. |  | Energy carrier |  | Unit | 2020 (Current) |  |  |  |  | 2030 |  |  |  |  | 2050
[9 empty] | Source 4 | Source 5 | Main Source | Source 2 | Source 3 | Source 4 | Source 5 | Main Source | Source 2 | Source 3 | Source 4 | Source 5
| Energy carriers (per unit of main output) |  | Electricity |  | PJ | -1 | -1 | -1 |  |  | -1 | -1 | -1 |  |  | -1 | -1 | -1
[6 empty] | ECN (2011) | Energy Matters (2012) | IEA ETSAP (2010) | Reference | Reference | ECN (2011) | Energy Matters (2012) | IEA ETSAP (2010) | Reference | Reference | ECN (2011) | Energy Matters (2012) | IEA ETSAP (2010) | Reference | Reference
|  |  | Natural gas |  | PJ | 2 | 2.3256 | 2.1739 |  |  | 2 | 2.3256 | 2.1053 |  |  | 2 | 2.3256 | 2.1053
[6 empty] | ECN (2011) | Energy Matters (2012) | IEA ETSAP (2010) | Reference | Reference | ECN (2011) | Energy Matters (2012) | IEA ETSAP (2010) | Reference | Reference | ECN (2011) | Energy Matters (2012) | IEA ETSAP (2010) | Reference | Reference
|  |  | Heat |  | PJ | -0.8 | -0.97674 | -0.73913 |  |  | -0.8 | -0.97674 | -0.68421 |  |  | -0.8 | -0.97674 | -0.68421
[6 empty] | ECN (2011) | Energy Matters (2012) | IEA ETSAP (2010) | Reference | Reference | ECN (2011) | Energy Matters (2012) | IEA ETSAP (2010) | Reference | Reference | ECN (2011) | Energy Matters (2012) | IEA ETSAP (2010) | Reference | Reference
|  |  | Please select |  | PJ
[7 empty] | Reference | Reference | Reference | Reference |  | Reference | Reference | Reference | Reference |  | Reference | Reference | Reference | Reference
| Energy in- and Outputs explanation |  | Overview: The electrical efficiency of existing combined cycle gas turbines in different OECD countries ranges between 39% and 61% (IEA, 2015). Depending on capacity of the plant, generally lower efficiencies are found for smaller units and higher efficiencies for larger units (Gasterra, 2008). The electrical efficiency of a CHP plant can only improve marginally due to further technical optimizations. The maximum possible efficiency of any heat engine is defined as the Carnot efficiency, which is not obtainable in practice. According to ETRI (2014) current combined cycle power plants used for cogeneration have a typical electrical efficiency of 59% at peak electrical load and a thermal efficiency of 46% at peak thermal load (ETRI, 2014). Peak load efficiency means the efficiency if the plant maximizes one of its outputs. In case of CHP, a higher heat output lowers the electricity output and vice versa. Ratios (used to determine min.-max. range in table above): • ECN (2011) indicates a 57% electrical efficiency and (possible) thermal efficiency of 40% for a gas-fired CHP plant used for electricity production and district heating (ECN, 2011). Disconnecting 0,4GJth at 120 °C per GJ natural gas input results in a decrease of electricicity production from 0,57GJe to 0,5GJe (ECN, 2011). For 2020, 2030 and 2050 the same values are assumed. • Energy Matters (2012) indicates a 42% thermal efficiency and a 43% electrical efficiency for a gas-fired combined cycle CHP used for large scale district heating (Energy Matters, 2012). For 2020, 2030 and 2050 the same values are assumed. • IEA ETSAP (2010) indicates an electrical efficiency of 42-47% for a natural gas-fired combined cycle CHP and a thermal efficiency (steam) of 33-38% (IEA ETSAP, 2010). The 2020 projection is an electrical efficiency of 44-48% (46%) and a thermal efficiency of 32-36% (34%). The 2030 projection is an electrical efficiency of 46-49% (47,5%) and a thermal efficiency of 31-34% (32,5%) (IEA ETSAP, 2010). For 2050 the same efficiencies as 2030 are assumed. Other ratios: • ETRI (2014) presents energy efficiencies of a CCGT advanced CHP (ETRI, 2014). Efficiencies at peak thermal load or peak electrical load are given in the report, which means that the plant maximizes either its heat or electricity output. In 2020, the max. thermal efficiency is 46% and the max. electrical efficiency is 59% (ETRI, 2014). In 2030, the max. thermal efficiency is 47% and the max. electrical efficiency is 61% (ETRI, 2014). In 2050, the max. thermal efficiency is 49% and the max. electrical efficiency is 63% (ETRI, 2014). The ETRI report does not give (max.) heat efficiency when (max.) electrical efficiency is given and vice versa. | [18 empty] | Overview: The electrical efficiency of existing combined cycle gas turbines in different OECD countries ranges between 39% and 61% (IEA, 2015). Depending on capacity of the plant, generally lower efficiencies are found for smaller units and higher efficiencies for larger units (Gasterra, 2008). The electrical efficiency of a CHP plant can only improve marginally due to further technical optimizations. The maximum possible efficiency of any heat engine is defined as the Carnot efficiency, which is not obtainable in practice. According to ETRI (2014) current combined cycle power plants used for cogeneration have a typical electrical efficiency of 59% at peak electrical load and a thermal efficiency of 46% at peak thermal load (ETRI, 2014). Peak load efficiency means the efficiency if the plant maximizes one of its outputs. In case of CHP, a higher heat output lowers the electricity output and vice versa. Ratios (used to determine min.-max. range in table above): • ECN (2011) indicates a 57% electrical efficiency and (possible) thermal efficiency of 40% for a gas-fired CHP plant used for electricity production and district heating (ECN, 2011). Disconnecting 0,4GJth at 120 °C per GJ natural gas input results in a decrease of electricicity production from 0,57GJe to 0,5GJe (ECN, 2011). For 2020, 2030 and 2050 the same values are assumed. • Energy Matters (2012) indicates a 42% thermal efficiency and a 43% electrical efficiency for a gas-fired combined cycle CHP used for large scale district heating (Energy Matters, 2012). For 2020, 2030 and 2050 the same values are assumed. • IEA ETSAP (2010) indicates an electrical efficiency of 42-47% for a natural gas-fired combined cycle CHP and a thermal efficiency (steam) of 33-38% (IEA ETSAP, 2010). The 2020 projection is an electrical efficiency of 44-48% (46%) and a thermal efficiency of 32-36% (34%). The 2030 projection is an electrical efficiency of 46-49% (47,5%) and a thermal efficiency of 31-34% (32,5%) (IEA ETSAP, 2010). For 2050 the same efficiencies as 2030 are assumed. Other ratios: • ETRI (2014) presents energy efficiencies of a CCGT advanced CHP (ETRI, 2014). Efficiencies at peak thermal load or peak electrical load are given in the report, which means that the plant maximizes either its heat or electricity output. In 2020, the max. thermal efficiency is 46% and the max. electrical efficiency is 59% (ETRI, 2014). In 2030, the max. thermal efficiency is 47% and the max. electrical efficiency is 61% (ETRI, 2014). In 2050, the max. thermal efficiency is 49% and the max. electrical efficiency is 63% (ETRI, 2014). The ETRI report does not give (max.) heat efficiency when (max.) electrical efficiency is given and vice versa.
MATERIAL FLOWS (OPTIONAL)
| Material flows |  | Material |  | Unit | 2020 (Current) |  |  |  |  | 2030 |  |  |  |  | 2050
[6 empty] | Main Source | Source 2 | Source 3 | Source 4 | Source 5 | Main Source | Source 2 | Source 3 | Source 4 | Source 5 | Main Source | Source 2 | Source 3 | Source 4 | Source 5
|  |  | Specify here |  | Specify here
[6 empty] | Reference | Reference | Reference | Reference | Reference | Reference | Reference | Reference | Reference | Reference | Reference | Reference | Reference | Reference | Reference
|  |  | Specify here |  | Specify here
[6 empty] | Reference | Reference | Reference | Reference | Reference | Reference | Reference | Reference | Reference | Reference | Reference | Reference | Reference | Reference | Reference
| Material flows explanation |  | Explain here | [18 empty] | Explain here
EMISSIONS (Non-fuel/energy-related emissions or emissions reductions (e.g. CCS)
| Emissions |  | Substance |  | Unit | 2020 (Current) |  |  |  |  | 2030 |  |  |  |  | 2050
[6 empty] | Main Source | Source 2 | Source 3 | Source 4 | Source 5 | Main Source | Source 2 | Source 3 | Source 4 | Source 5 | Main Source | Source 2 | Source 3 | Source 4 | Source 5
|  |  | Please select |  | Please select
[6 empty] | Reference | Reference | Reference | Reference | Reference | Reference | Reference | Reference | Reference | Reference | Reference | Reference | Reference | Reference | Reference
|  |  | Please select |  | Please select
[6 empty] | Reference | Reference | Reference | Reference | Reference | Reference | Reference | Reference | Reference | Reference | Reference | Reference | Reference | Reference | Reference
|  |  | Please select |  | Please select
[6 empty] | Reference | Reference | Reference | Reference | Reference | Reference | Reference | Reference | Reference | Reference | Reference | Reference | Reference | Reference | Reference
|  |  | Please select |  | Please select
[6 empty] | Reference | Reference | Reference | Reference | Reference | Reference | Reference | Reference | Reference | Reference | Reference | Reference | Reference | Reference | Reference
| Emissions explanation |  | Most of the NOx emissions are prevented due to the flue gas cleaner. | [18 empty] | Most of the NOx emissions are prevented due to the flue gas cleaner.
OTHER
| Specify below the other relevant parameters for the specific technology |  | Unit |  |  | 2020 (Current) |  |  |  |  | 2030 |  |  |  |  | 2050
[6 empty] | Main Source | Source 2 | Source 3 | Source 4 | Source 5 | Main Source | Source 2 | Source 3 | Source 4 | Source 5 | Main Source | Source 2 | Source 3 | Source 4 | Source 5
| Loss of electricity production per unit of heat supplied |  | GJe/GJth |  |  | 0.18 | 0.09 |  |  |  | 0.18 | 0.09 |  |  |  | 0.18 | 0.09
[6 empty] | ECN (2011) | ECN (2011) | Reference | Reference | Reference | ECN (2011) | ECN (2011) | Reference | Reference | Reference | ECN (2011) | ECN (2011) | Reference | Reference | Reference
| Water consumption |  | liters/kWh |  |  | 0.01 |  |  |  |  | 0.01 |  |  |  |  | 0.01
[6 empty] | ETRI (2014) | Reference | Reference | Reference | Reference | ETRI (2014) | Reference | Reference | Reference | Reference | ETRI (2014) | Reference | Reference | Reference | Reference
| Add here |  | Specify here
| Add here |  | Specify here
| Explanation |  | • Downside of utilizing heat for district heating is that the electrical efficiency of the CHP plant is lowered (loss of electricity production). For each GJth of drain heat supplied to a district heating network there is 0,18 GJe loss of electricity production (ECN, 2011). The higher the temperature of the heat, the higher the losses. ECN (2011) indicates a loss of 0,18 GJe/GJth for drain heat at 120 ᵒC and a loss of 0,09 GJe/GJth at 80 ᵒC (ECN, 2011). • According to ETRI the water withdrawal is equal to 0,01 liters per kWhe and water consumption (i.e. water which is not returned to the water system) is 0,01 liters per kWhe (ETRI, 2014).
REFERENCES AND SOURCES
| 1 | Ecofys (2014). Warmteladder. Available at: https://www.ecofys.com/files/files/ecofys-2014-warmteladder.pdf | [19 empty] | Ecofys (2014). Warmteladder. Available at: https://www.ecofys.com/files/files/ecofys-2014-warmteladder.pdf
| 2 | IEA (2015). Projected Costs of Generating Electricity 2015 Edition | [19 empty] | IEA (2015). Projected Costs of Generating Electricity 2015 Edition
| 3 | ETRI (2014). Carlsson J, Energy Technology Reference Indicator projections for 2010-2050, 2014 Edition, EUR 26950 EN, Publications Office of the European Union, Luxembourg, 2014, ISBN 978-92-79-44403-6, doi: 10.2790/057687, JRC92496 https://setis.ec.europa.eu/related-jrc-activities/jrc-setis-reports/etri-2014 | [19 empty] | ETRI (2014). Carlsson J, Energy Technology Reference Indicator projections for 2010-2050, 2014 Edition, EUR 26950 EN, Publications Office of the European Union, Luxembourg, 2014, ISBN 978-92-79-44403-6, doi: 10.2790/057687, JRC92496 https://setis.ec.europa.eu/related-jrc-activities/jrc-setis-reports/etri-2014
| 4 | IEA ETSAP (2010). Combined Heat and Power - Technology Factsheet | [19 empty] | IEA ETSAP (2010). Combined Heat and Power - Technology Factsheet
| 5 | Gasterra (2008). Warmte en Kracht: WarmteKrachtKoppeling: een overzicht en leidraad | [19 empty] | Gasterra (2008). Warmte en Kracht: WarmteKrachtKoppeling: een overzicht en leidraad
| 6 | PBL (2017). Functioneel ontwerp VESTA 3.0. | [19 empty] | PBL (2017). Functioneel ontwerp VESTA 3.0.
| 7 | ECN (2011) Restwarmtebenutting, potentielen, besparing, alternatieven | [19 empty] | ECN (2011) Restwarmtebenutting, potentielen, besparing, alternatieven
| 8 | ECN (2010). Kolencentrales Eemshaven Dwingende redenen openbaar belang Antwoorden op vragen van het Ministerie van EL&I. | [19 empty] | ECN (2010). Kolencentrales Eemshaven Dwingende redenen openbaar belang Antwoorden op vragen van het Ministerie van EL&I.
| 9 | ECN (2017a). Monitoring Warmte 2015 | [19 empty] | ECN (2017a). Monitoring Warmte 2015
| 10 | ECN (2017b). Nationale Energieverkenning 2017 | [19 empty] | ECN (2017b). Nationale Energieverkenning 2017
| Others | ECN (2019). Monitoring Warmte 2017 | [19 empty] | ECN (2019). Monitoring Warmte 2017
Note on D5: Gamboa Palacios, S. (Silvana): Align this with the doc title. The name here should the the chosen one for the published factsheet title.
Note on G24: Niessink, R.J.M. (Robin): In 2015 18 PJ of district heating was supplied of which 67% with natural gas fired power plants (and small CHP units) and 7% with natural gas fired back up boilers (source: Monitoring Warmte tables 7 and 13) households consumed 327PJ of natural gas in 2015. built environment consumed 463 PJ heat in 2015.
Note on D27: Niessink, R.J.M. (Robin): Determined by the fact if it is used as base load. Based load figures gas pp =>6000 h/y. Some full load hour figures for coal power plant are given in this report: (e.g. 7500h/y is mentioned) https://www.climategate.nl/wp-content/uploads/2015/03/ECN-kolencentrale-eemshaven.pdf
Note on M33: [Threaded comment] Your version of Excel allows you to read this threaded comment; however, any edits to it will get removed if the file is opened in a newer version of Excel. Learn more: https://go.microsoft.com/fwlink/?linkid=870924 Comment: The final heat demand for district heating in the built environment was 18 PJ (12 PJ households + 6 PJ non-residential sector) in 2015 (ECN, 2017a). For comparison, final heat demand of the built environment is 463 PJ in 2015 (ECN, 2017a).
Note on H37: Gamboa Palacios, S. (Silvana): Did you convert all costs to EUR2015 based on the table in the README tab? Please check this.
Note on E43: Gamboa Palacios, S. (Silvana): You can always change this to MWh manually, if that is easier next time! Just make sure to change in the factsheet itself as well.
Note on D45: Gamboa Palacios, S. (Silvana): No need to specify in the tekst the details on monetary conversions. All the factsheets use the same conversions to EUR2015, just make sure that all of the costs are converted and aligned.
Note on D77: Gamboa Palacios, S. (Silvana): What about the CO2 emissions?
Note on G82: Niessink, R.J.M. (Robin): Losses electricity production for drainage heat (residual heat extraction) (in Dutch: aftap/uitkoppeling restwarmte) (source ECN (2011) page 40: According to uniforme maatlat 0,18GJe/GJth at a temperature of 120Celsius. 0,09GJe/GJth at a temperature of 80Celsius.
Note on C97: Niessink, R.J.M. (Robin): see ECN (2011) table C.2

## ESDL change log (hidden)
Parameter | Old | New | Date | Comment
Market share | 2.0216 | 2 | 2022-11-29 | Used the level of precision indicated in the comments
Capacity utilization factor | 79.91% | 80% | 2022-11-30 | Used the level of precision that was displayed
Investment costs | 1.0053 | 1.01 | 2022-11-30 | Used the level of precision that was displayed
Investment costs | 0.87464 | 0.87 | 2022-11-30 | Used the level of precision that was displayed
Investment costs | 1.2164 | 1.22 | 2022-11-30 | Used the level of precision that was displayed
Investment costs | 1.0826 | 1.08 | 2022-11-30 | Used the level of precision that was displayed
Investment costs | 0.98018 | 0.98 | 2022-11-30 | Used the level of precision that was displayed
Investment costs | 0.99527 | 1 | 2022-11-30 | Used the level of precision that was displayed
Investment costs | 0.85453 | 0.85 | 2022-11-30 | Used the level of precision that was displayed
Investment costs | 1.1863 | 1.19 | 2022-11-30 | Used the level of precision that was displayed
Investment costs | 0.8985 | 0.9 | 2022-11-30 | Used the level of precision that was displayed
Investment costs | 0.97517 | 0.98 | 2022-11-30 | Used the level of precision that was displayed
Investment costs | 0.83442 | 0.83 | 2022-11-30 | Used the level of precision that was displayed
Investment costs | 1.1561 | 1.16 | 2022-11-30 | Used the level of precision that was displayed
Fixed operational costs | 0.052556 | 0.05 | 2022-11-30 | Used the level of precision that was displayed
Fixed operational costs | 0.045723 | 0.05 | 2022-11-30 | Used the level of precision that was displayed
Fixed operational costs | 0.063592 | 0.06 | 2022-11-30 | Used the level of precision that was displayed
Fixed operational costs | 0 | 0 | 2022-11-30 | Used the level of precision that was displayed
Fixed operational costs | 0.040841 | 0.04 | 2022-11-30 | Used the level of precision that was displayed
Fixed operational costs | 0.05203 | 0.05 | 2022-11-30 | Used the level of precision that was displayed
Fixed operational costs | 0.044672 | 0.04 | 2022-11-30 | Used the level of precision that was displayed
Fixed operational costs | 0.062016 | 0.06 | 2022-11-30 | Used the level of precision that was displayed
Fixed operational costs | 0.040841 | 0.04 | 2022-11-30 | Used the level of precision that was displayed
Fixed operational costs | 0.050979 | 0.05 | 2022-11-30 | Used the level of precision that was displayed
Fixed operational costs | 0.043621 | 0.04 | 2022-11-30 | Used the level of precision that was displayed
Fixed operational costs | 0.060439 | 0.06 | 2022-11-30 | Used the level of precision that was displayed
Variable costs | 0.028149 | 0.03 | 2022-11-30 | Used the level of precision that was displayed
Variable costs | 0.028149 | 0.03 | 2022-11-30 | Used the level of precision that was displayed
Variable costs | 0.028149 | 0.03 | 2022-11-30 | Used the level of precision that was displayed
Variable costs | 0.021652 | 0.02 | 2022-11-30 | Used the level of precision that was displayed
Variable costs | 0.028149 | 0.03 | 2022-11-30 | Used the level of precision that was displayed
Variable costs | 0.028149 | 0.03 | 2022-11-30 | Used the level of precision that was displayed
Variable costs | 0.028149 | 0.03 | 2022-11-30 | Used the level of precision that was displayed
Variable costs | 0.028149 | 0.03 | 2022-11-30 | Used the level of precision that was displayed
Variable costs | 0.028149 | 0.03 | 2022-11-30 | Used the level of precision that was displayed
Variable costs | 0.028149 | 0.03 | 2022-11-30 | Used the level of precision that was displayed
Electricity input | -1 | -1 | 2022-11-30 | Used the level of precision that was displayed (was computed, which resulted in a -0.9999999999999999 read)
Electricity input | -1 | -1 | 2022-11-30 | Used the level of precision that was displayed (was computed, which resulted in a -0.9999999999999999 read)
Electricity input | -1 | -1 | 2022-11-30 | Used the level of precision that was displayed (was computed, which resulted in a -0.9999999999999999 read)
Electricity input | -1 | -1 | 2022-11-30 | Used the level of precision that was displayed (was computed, which resulted in a -0.9999999999999999 read)
Electricity input | -1 | -1 | 2022-11-30 | Used the level of precision that was displayed (was computed, which resulted in a -0.9999999999999999 read)
Electricity input | -1 | -1 | 2022-11-30 | Used the level of precision that was displayed (was computed, which resulted in a -0.9999999999999999 read)
Electricity input | -1 | -1 | 2022-11-30 | Used the level of precision that was displayed (was computed, which resulted in a -0.9999999999999999 read)
Electricity input | -1 | -1 | 2022-11-30 | Used the level of precision that was displayed (was computed, which resulted in a -0.9999999999999999 read)
Electricity input | -1 | -1 | 2022-11-30 | Used the level of precision that was displayed (was computed, which resulted in a -0.9999999999999999 read)
Natural gas output | 2 | 2 | 2022-11-30 | Used the level of precision that was displayed/replaced computation with hard number
Natural gas output | 2.3256 | 2.33 | 2022-11-30 | Used the level of precision that was displayed/replaced computation with hard number
Natural gas output | 2.1739 | 2.17 | 2022-11-30 | Used the level of precision that was displayed/replaced computation with hard number
Natural gas output | 2 | 2 | 2022-11-30 | Used the level of precision that was displayed/replaced computation with hard number
Natural gas output | 2.3256 | 2.33 | 2022-11-30 | Used the level of precision that was displayed/replaced computation with hard number
Natural gas output | 2.1053 | 2.11 | 2022-11-30 | Used the level of precision that was displayed/replaced computation with hard number
Natural gas output | 2 | 2 | 2022-11-30 | Used the level of precision that was displayed/replaced computation with hard number
Natural gas output | 2.3256 | 2.33 | 2022-11-30 | Used the level of precision that was displayed/replaced computation with hard number
Natural gas output | 2.1053 | 2.11 | 2022-11-30 | Used the level of precision that was displayed/replaced computation with hard number
Heat output | -0.8 | -0.8 | 2022-11-30 | Used the level of precision that was displayed/replaced computation with hard number
Natural gas output | -0.9786 | -0.98 | 2022-11-30 | Used the level of precision that was displayed/replaced computation with hard number
Natural gas output | -0.7378 | -0.74 | 2022-11-30 | Used the level of precision that was displayed/replaced computation with hard number
Natural gas output | -0.8 | -0.8 | 2022-11-30 | Used the level of precision that was displayed/replaced computation with hard number
Natural gas output | -0.9786 | -0.98 | 2022-11-30 | Used the level of precision that was displayed/replaced computation with hard number
Natural gas output | -0.68575 | -0.69 | 2022-11-30 | Used the level of precision that was displayed/replaced computation with hard number
Natural gas output | -0.8 | -0.8 | 2022-11-30 | Used the level of precision that was displayed/replaced computation with hard number
Natural gas output | -0.9786 | -0.98 | 2022-11-30 | Used the level of precision that was displayed/replaced computation with hard number
Natural gas output | -0.68575 | -0.69 | 2022-11-30 | Used the level of precision that was displayed/replaced computation with hard number
Functional unit | Mwe | MW | 2022-12-05 | Used MW instead od MWe (as indicated thorugh comments)

## Data input (hidden)
FACTSHEET DATA INPUT
Please fill-in here all technology option data including detailed references and sources at the bottom.
TECHNOLOGY DESCRIPTION
| Name of technology option |  | Gas-fired CHP Plant - Electricity Production and District Heating
| Date of factsheet |  | 2018-11-30
| Sector |  | Built environment
|  |  | Other sectors | [10 empty] | http://www.ipieca.org/resources/energy-efficiency-solutions/power-and-heat-generation/combined-cycle-gas-turbines/
| ETS / Non-ETS |  | ETS
| Type of Technology |  | CHP
| Description |  | Working of the Technology: A 'modern' natural gas-fired power plant can be a combined heat and power plant (CHP). In case of a combined cycle gas turbine/CCGT (Dutch: Stoom en Gasturbine/STEG) there is a gas turbine and steam turbine. In the first turbine, gas is expanded to drive the turbine. The second turbine, a steam turbine, is being driven by the residual heat of the gas turbine. Water is evaporated using heat from the waste heat recovery unit steam generator (heat exchanger) to produce high pressure steam which is expanded in a steam turbine to generate electricity using a generator. From the drain of a steam turbine, heat can be fed into a heat distribution network. Heat can be supplied to different sectors such as the built environment or industry. This factsheet focuses on a CHP plant that delivers heat to the built environment. A CHP plant without carbon capture and storage (CCS) is considered in this factsheet. Main components: Components of a gas-fired power plant for the production of electricity and district heating typically are an (inlet) air compressor, gas turbine and generator, heat recovery boiler, economiser/heat exchanger (i.e. feedwater heaters; commonly used as part of a heat recovery steam generator in a combined cycle power plant), steam turbine(s) and generator, condensor, cooling technique, and flue gas cleaning equipment. Energy production related aspects: The downside of utilizing heat for district heating is that the electrical efficiency of the CHP plant is lowered (loss of electricity production) (ECN, 2011). Loss of electricity production (GJe/GJth supplied) depends on the temperature of heat disconnection. Figures about losses are included in this factsheet. Besides CO2 emissions, a STEG also emits NOx (Ecofys, 2014). A power plant is equipped with flue gas cleaners to limit NOx emissions. The flue gas cleaner is included in the costs presented in this factsheet. | [17 empty] | Working of the Technology: A 'modern' natural gas-fired power plant can be a combined heat and power plant (CHP). In case of a combined cycle gas turbine/CCGT (Dutch: Stoom en Gasturbine/STEG) there is a gas turbine and steam turbine. In the first turbine, gas is expanded to drive the turbine. The second turbine, a steam turbine, is being driven by the residual heat of the gas turbine. Water is evaporated using heat from the waste heat recovery unit steam generator (heat exchanger) to produce high pressure steam which is expanded in a steam turbine to generate electricity using a generator. From the drain of a steam turbine, heat can be fed into a heat distribution network. Heat can be supplied to different sectors such as the built environment or industry. This factsheet focuses on a CHP plant that delivers heat to the built environment. A CHP plant without carbon capture and storage (CCS) is considered in this factsheet. Main components: Components of a gas-fired power plant for the production of electricity and district heating typically are an (inlet) air compressor, gas turbine and generator, heat recovery boiler, economiser/heat exchanger (i.e. feedwater heaters; commonly used as part of a heat recovery steam generator in a combined cycle power plant), steam turbine(s) and generator, condensor, cooling technique, and flue gas cleaning equipment. Energy production related aspects: The downside of utilizing heat for district heating is that the electrical efficiency of the CHP plant is lowered (loss of electricity production) (ECN, 2011). Loss of electricity production (GJe/GJth supplied) depends on the temperature of heat disconnection. Figures about losses are included in this factsheet. Besides CO2 emissions, a STEG also emits NOx (Ecofys, 2014). A power plant is equipped with flue gas cleaners to limit NOx emissions. The flue gas cleaner is included in the costs presented in this factsheet.
| TRL level 2020 |  | TRL 9
|  |  | The technology is already being applied on a large-scale and can therefore be considered to be mature. A substantial amount of the installed capacity in the electricity sector in the Netherlands consists of gas-fired CHP (ECN, 2017b). Gas-fired CHP is one of the main heat sources for district heating in the Netherlands in 2015 (ECN, 2017a). | [17 empty] | The technology is already being applied on a large-scale and can therefore be considered to be mature. A substantial amount of the installed capacity in the electricity sector in the Netherlands consists of gas-fired CHP (ECN, 2017b). Gas-fired CHP is one of the main heat sources for district heating in the Netherlands in 2015 (ECN, 2017a).
TECHNICAL DIMENSIONS
| Factsheet Functional Unit |  | MW
|  |  | Functional Unit |  |  | Main Source | Source 2 | Source 3 | Source 4 | Source 5
| Capacity |  | MW |  |  | 500 | 200 | 900
[6 empty] | IEA (2015) | Ecofys (2014) | IEA (2015) | Reference | Reference
|  |  | Functional Unit |  | Context | 2020 (Current) |  |  |  |  | 2030 |  |  |  |  | 2050
| Potential |  | MW |  | NL | Main Source | Source 2 | Source 3 | Source 4 | Source 5 | Main Source | Source 2 | Source 3 | Source 4 | Source 5 | Main Source | Source 2 | Source 3 | Source 4 | Source 5
[6 empty] | Reference | Reference | Reference | Reference | Reference | Reference | Reference | Reference | Reference | Reference | Reference | Reference | Reference | Reference | Reference
| Market share |  | % |  | Share of final heat demand built environment | 2
[6 empty] | ECN (2017) | Reference | Reference | Reference | Reference | Reference | Reference | Reference | Reference | Reference | Reference | Reference | Reference | Reference | Reference
| Capacity utilization factor |  | 80%
| Full-load running hours per year |  | 7000
| Unit of Activity |  | PJe/year
| Activity (Cap2Act) (Optional) |  | 12.6
| Technical lifetime (years) |  | 30
Progress ratio
| Hourly profile |  | Yes
| Explanation |  | Typical Electric and Heat Capacity Of Gas-fired Power Plants The electrical capacity of most STEG plants in different OECD countries ranges between 280 and 900MWe (IEA, 2015). In the Netherlands the electrical capacity of STEG plants ranges between 200 and 900MWe (Ecofys, 2014). Here, 500 MWe is taken as an average. Full load hours per year for electricity production are case-dependent. It depends strongly on the position of these plants within the electricity market (ECN, 2017b). The increasing share of intermittent renewable electricity generation may decrease full load hours, because plants do not have to operate when there is sufficient production from renewable sources (ECN, 2019). Gas-fired CHP could then provide back-up capacity. From a general historical perspective, a gas-fired CHP plant used for district heating typically runs as base load plant for electricity production; 6.000 to 8.000 full load hours per year (ECN, 2010; Gasterra, 2008). In case of 7.000 full loads hours this translates to a capacity utilitization factor of 80%. Indeed, IEA (2010) indicates 75 to 85% as capacity utilization factor for a CCGT CHP (IEA ETSAP, 2010). A CHP plant with a capacity of 500 MWe and 7.000 full load hours produces 12,6 PJe per year. Full load hours for heat delivery are not the same. Indeed, heat demand peaks in winter and in other seasons there is a (much) lower heat demand. Heat is available when the plant produces electricity, but due to limited overlap with the heat demand only 30 to 45% of the available heat can be supplied per year (ECN, 2011). For example, consider a large scale district heating network that supplies about 1 PJth per year, as average for the Netherlands (ECN, 2017a). About 25% heat losses can be assumed in a heat network (ECN, 2017a). This means the heat source needs to produce about 1,3 PJth per year. Assuming 4.500 full load hours (Energy Matters, 2012), the needed thermal output capacity for district heating is 82MWth. A minimum heat disconnection capacity for district heating is 10MWth (Ecofys, 2014). Heat Supply by Gas-fired Power Plants In The Netherlands About 4% of the final heat demand in the built environment (463 PJ in 2015 based on ECN, 2017a) in the Netherlands is supplied with district heating in 2015 (ECN, 2017a). In 2015, 67% of final heat demand of large scale heat networks (18 PJ) is supplied by (natural gas and coal fired) CHP plants, this figure is also including small gas-fired CHP units (ECN, 2017a). Excluding heat supplied by coal-fired CHP (2,7 PJ in 2015 based on ECN, 2017a), this results in a share of about 2% for gas-fired CHP plants in the final heat demand of the built environment. This share is expected to decrease as the share of sustainable heat goes up. Technical Lifetime Gas-fired Power Plants ETRI indicates a technical lifetime of 30 years for a CCGT CHP (ETRI, 2014). ECN indicates a technical lifetime of 30 years for a gas-fired CHP (ECN, 2011). IEA (2010) indicates a technical lifetime of 25 years for a CCGT CHP (IEA ETSAP, 2010). | [17 empty] | Typical Electric and Heat Capacity Of Gas-fired Power Plants The electrical capacity of most STEG plants in different OECD countries ranges between 280 and 900MWe (IEA, 2015). In the Netherlands the electrical capacity of STEG plants ranges between 200 and 900MWe (Ecofys, 2014). Here, 500 MWe is taken as an average. Full load hours per year for electricity production are case-dependent. It depends strongly on the position of these plants within the electricity market (ECN, 2017b). The increasing share of intermittent renewable electricity generation may decrease full load hours, because plants do not have to operate when there is sufficient production from renewable sources (ECN, 2019). Gas-fired CHP could then provide back-up capacity. From a general historical perspective, a gas-fired CHP plant used for district heating typically runs as base load plant for electricity production; 6.000 to 8.000 full load hours per year (ECN, 2010; Gasterra, 2008). In case of 7.000 full loads hours this translates to a capacity utilitization factor of 80%. Indeed, IEA (2010) indicates 75 to 85% as capacity utilization factor for a CCGT CHP (IEA ETSAP, 2010). A CHP plant with a capacity of 500 MWe and 7.000 full load hours produces 12,6 PJe per year. Full load hours for heat delivery are not the same. Indeed, heat demand peaks in winter and in other seasons there is a (much) lower heat demand. Heat is available when the plant produces electricity, but due to limited overlap with the heat demand only 30 to 45% of the available heat can be supplied per year (ECN, 2011). For example, consider a large scale district heating network that supplies about 1 PJth per year, as average for the Netherlands (ECN, 2017a). About 25% heat losses can be assumed in a heat network (ECN, 2017a). This means the heat source needs to produce about 1,3 PJth per year. Assuming 4.500 full load hours (Energy Matters, 2012), the needed thermal output capacity for district heating is 82MWth. A minimum heat disconnection capacity for district heating is 10MWth (Ecofys, 2014). Heat Supply by Gas-fired Power Plants In The Netherlands About 4% of the final heat demand in the built environment (463 PJ in 2015 based on ECN, 2017a) in the Netherlands is supplied with district heating in 2015 (ECN, 2017a). In 2015, 67% of final heat demand of large scale heat networks (18 PJ) is supplied by (natural gas and coal fired) CHP plants, this figure is also including small gas-fired CHP units (ECN, 2017a). Excluding heat supplied by coal-fired CHP (2,7 PJ in 2015 based on ECN, 2017a), this results in a share of about 2% for gas-fired CHP plants in the final heat demand of the built environment. This share is expected to decrease as the share of sustainable heat goes up. Technical Lifetime Gas-fired Power Plants ETRI indicates a technical lifetime of 30 years for a CCGT CHP (ETRI, 2014). ECN indicates a technical lifetime of 30 years for a gas-fired CHP (ECN, 2011). IEA (2010) indicates a technical lifetime of 25 years for a CCGT CHP (IEA ETSAP, 2010).
COSTS
| Reference year: €2015 - If amounts are expresed in other currencies or in euros of another year (e.g. €2014), the amount has to be converted. See conversion method in 'READ ME' tab. Costs are per unit of output. |  |  |  |  | 2020 (Current) |  |  |  |  | 2030 |  |  |  |  | 2050
[6 empty] | Main Source | Source 2 | Source 3 | Source 4 | Source 5 | Main Source | Source 2 | Source 3 | Source 4 | Source 5 | Main Source | Source 2 | Source 3 | Source 4 | Source 5
| Investment costs |  | mln. € / | MW |  | 1.01 | 0.87 | 1.22 | 1.08 | 0.98 | 1 | 0.85 | 1.19 |  | 0.9 | 0.98 | 0.83 | 1.16
[6 empty] | ETRI (2014) | ETRI (2014) | ETRI (2014) | Energy Matters (2012) | IEA ETSAP (2010) | ETRI (2014) | ETRI (2014) | ETRI (2014) | Reference | IEA ETSAP (2010) | ETRI (2014) | ETRI (2014) | ETRI (2014) | Reference | Reference
| Other costs per year |  | mln. € / | MW
[6 empty] | Reference | Reference | Reference | Reference | Reference | Reference | Reference | Reference | Reference | Reference | Reference | Reference | Reference | Reference | Reference
| Fixed operational costs per year (excl. fuel costs) |  | mln. € / | MW |  | 0.05 | 0.05 | 0.06 | 0 | 0.04 | 0.05 | 0.04 | 0.06 |  | 0.04 | 0.05 | 0.04 | 0.06
[6 empty] | ETRI (2014) | ETRI (2014) | ETRI (2014) | Energy Matters (2012) | IEA ETSAP (2010) | ETRI (2014) | ETRI (2014) | ETRI (2014) | Reference | IEA ETSAP (2010) | ETRI (2014) | ETRI (2014) | ETRI (2014) | Reference | Reference
| Variable costs per year (exc. Fuel costs) |  | mln. € / | MW |  | 0.03 | 0.03 | 0.03 | 0.02 |  | 0.03 | 0.03 | 0.03 |  |  | 0.03 | 0.03 | 0.03
[6 empty] | ETRI (2014) | ETRI (2014) | ETRI (2014) | Energy Matters (2012) | IEA ETSAP (2010) | ETRI (2014) | ETRI (2014) | ETRI (2014) | Reference | IEA ETSAP (2010) | ETRI (2014) | ETRI (2014) | ETRI (2014) | Reference | Reference
| Costs explanation |  | Overview: The ETRI (2014), Energy Matters (2012), IEA ETSAP (2010) and PBL (2017) and ECN (2011) reports provide information on gas-fired CHP' investment costs/capital expense (CAPEX), fixed operational costs (FOM), and variable operational costs (VOM). Costs are described for different capacity levels expressed per unit of capacity. Costs explanation per source: • ETRI (2014) indicates the CAPEX of a CCGT advanced CHP (ETRI, 2014). ETRI indicates a CAPEX of 870-1210 €/kWe for the plant in 2020, a CAPEX of 850-1180 €/kWe for the plant in 2030 and a CAPEX of 830-1150 €/kWe for the plant in 2050. The FOM costs per year in 2020, 2030 and 2050 amount to 5,2% of the CAPEX, namely 3,9% for FOM and 1,3% for FOM refurbishment (ETRI, 2014). The VOM costs per year in 2020, 2030 and 2050 amount to 4 €/MWh (ETRI, 2014) and these are converted to €/MWe assuming 7.000 full load hours per year. In the CAPEX the following cost components are included (ETRI, 2014): Civil and structural costs, Major equipment costs, Electrical and I&C supply and installation, Project indirect costs, Development costs and Interconnection costs. Costs not included are: Balance of plant costs and Insurance costs (ETRI, 2014). • Energy Matters (2012) indicates investment costs of a STEG with capacity of 120MWe (Energy Matters, 2012). Energy Matters indicates an investment of 1.050 euros/kWe. CAPEX ncludes Civil and structural costs, Major equipment costs including heat disconnection costs. Fixed operational costs are zero (Energy Matters, 2012). Variable costs per year are 2,52 Million Euros per year (Energy Matters, 2012). This plant is used for electricity production and disctrict heating. • According to the IEA (2010) the investment cost of CCGT CHP plant (including indirect costs or IDC) is in the range of $1100 to $1800/kWe , which is 10-45% higher than the cost of a power plant, depending on the capacity of the plant (IEA ETSAP, 2010). Typical investment costs amount to $1300/kWe (inc. IDC). The O&M costs, which are given as the total of fixed and variable, are in the range of $40/kWe to $60/kWe per year (typically $50/kWe). According to the IEA (2010) projection, incremental improvements and technology learning may lead to investment cost of $1200/kWe by 2020 and $1100/kWe by 2030 (IEA ETSAP, 2010). When a CHP plant supplies heat to a heat network for the first time, there are additional investment costs for heat disconnection: • PBL (2017) indicates an investment of 150-175 euros2017/kWth,output (PBL, 2017). The costs consist of the investment/CAPEX for heat disconnection (Dutch: 'kosten warmteuitkoppeling'). The fixed operational costs per year are 5% of the investment. • ECN (2011) indicates an investment of 300 euros2011/kWth,output (ECN, 2011). The costs indicated consist of the investment/CAPEX for heat disconnection (Dutch: 'kosten warmteuitkoppeling'). | [18 empty] | Overview: The ETRI (2014), Energy Matters (2012), IEA ETSAP (2010) and PBL (2017) and ECN (2011) reports provide information on gas-fired CHP' investment costs/capital expense (CAPEX), fixed operational costs (FOM), and variable operational costs (VOM). Costs are described for different capacity levels expressed per unit of capacity. Costs explanation per source: • ETRI (2014) indicates the CAPEX of a CCGT advanced CHP (ETRI, 2014). ETRI indicates a CAPEX of 870-1210 €/kWe for the plant in 2020, a CAPEX of 850-1180 €/kWe for the plant in 2030 and a CAPEX of 830-1150 €/kWe for the plant in 2050. The FOM costs per year in 2020, 2030 and 2050 amount to 5,2% of the CAPEX, namely 3,9% for FOM and 1,3% for FOM refurbishment (ETRI, 2014). The VOM costs per year in 2020, 2030 and 2050 amount to 4 €/MWh (ETRI, 2014) and these are converted to €/MWe assuming 7.000 full load hours per year. In the CAPEX the following cost components are included (ETRI, 2014): Civil and structural costs, Major equipment costs, Electrical and I&C supply and installation, Project indirect costs, Development costs and Interconnection costs. Costs not included are: Balance of plant costs and Insurance costs (ETRI, 2014). • Energy Matters (2012) indicates investment costs of a STEG with capacity of 120MWe (Energy Matters, 2012). Energy Matters indicates an investment of 1.050 euros/kWe. CAPEX ncludes Civil and structural costs, Major equipment costs including heat disconnection costs. Fixed operational costs are zero (Energy Matters, 2012). Variable costs per year are 2,52 Million Euros per year (Energy Matters, 2012). This plant is used for electricity production and disctrict heating. • According to the IEA (2010) the investment cost of CCGT CHP plant (including indirect costs or IDC) is in the range of $1100 to $1800/kWe , which is 10-45% higher than the cost of a power plant, depending on the capacity of the plant (IEA ETSAP, 2010). Typical investment costs amount to $1300/kWe (inc. IDC). The O&M costs, which are given as the total of fixed and variable, are in the range of $40/kWe to $60/kWe per year (typically $50/kWe). According to the IEA (2010) projection, incremental improvements and technology learning may lead to investment cost of $1200/kWe by 2020 and $1100/kWe by 2030 (IEA ETSAP, 2010). When a CHP plant supplies heat to a heat network for the first time, there are additional investment costs for heat disconnection: • PBL (2017) indicates an investment of 150-175 euros2017/kWth,output (PBL, 2017). The costs consist of the investment/CAPEX for heat disconnection (Dutch: 'kosten warmteuitkoppeling'). The fixed operational costs per year are 5% of the investment. • ECN (2011) indicates an investment of 300 euros2011/kWth,output (ECN, 2011). The costs indicated consist of the investment/CAPEX for heat disconnection (Dutch: 'kosten warmteuitkoppeling').
ENERGY IN- AND OUTPUTS
| Values expressed as a ratio per unit of main output. Inputs as positive and outputs as negative. |  | Energy carrier |  | Unit | 2020 (Current) |  |  |  |  | 2030 |  |  |  |  | 2050
[9 empty] | Source 4 | Source 5 | Main Source | Source 2 | Source 3 | Source 4 | Source 5 | Main Source | Source 2 | Source 3 | Source 4 | Source 5
| Energy carriers (per unit of main output) |  | Electricity |  | PJ | -1 | -1 | -1 |  |  | -1 | -1 | -1 |  |  | -1 | -1 | -1
[6 empty] | ECN (2011) | Energy Matters (2012) | IEA ETSAP (2010) | Reference | Reference | ECN (2011) | Energy Matters (2012) | IEA ETSAP (2010) | Reference | Reference | ECN (2011) | Energy Matters (2012) | IEA ETSAP (2010) | Reference | Reference
|  |  | Natural gas |  | PJ | 2 | 2.33 | 2.17 |  |  | 2 | 2.33 | 2.11 |  |  | 2 | 2.33 | 2.11
[6 empty] | ECN (2011) | Energy Matters (2012) | IEA ETSAP (2010) | Reference | Reference | ECN (2011) | Energy Matters (2012) | IEA ETSAP (2010) | Reference | Reference | ECN (2011) | Energy Matters (2012) | IEA ETSAP (2010) | Reference | Reference
|  |  | Heat |  | PJ | -0.8 | -0.98 | -0.74 |  |  | -0.8 | -0.98 | -0.69 |  |  | -0.8 | -0.98 | 0.69
[6 empty] | ECN (2011) | Energy Matters (2012) | IEA ETSAP (2010) | Reference | Reference | ECN (2011) | Energy Matters (2012) | IEA ETSAP (2010) | Reference | Reference | ECN (2011) | Energy Matters (2012) | IEA ETSAP (2010) | Reference | Reference
|  |  | Please select |  | PJ
[7 empty] | Reference | Reference | Reference | Reference |  | Reference | Reference | Reference | Reference |  | Reference | Reference | Reference | Reference
| Energy in- and Outputs explanation |  | Overview: The electrical efficiency of existing combined cycle gas turbines in different OECD countries ranges between 39% and 61% (IEA, 2015). Depending on capacity of the plant, generally lower efficiencies are found for smaller units and higher efficiencies for larger units (Gasterra, 2008). The electrical efficiency of a CHP plant can only improve marginally due to further technical optimizations. The maximum possible efficiency of any heat engine is defined as the Carnot efficiency, which is not obtainable in practice. According to ETRI (2014) current combined cycle power plants used for cogeneration have a typical electrical efficiency of 59% at peak electrical load and a thermal efficiency of 46% at peak thermal load (ETRI, 2014). Peak load efficiency means the efficiency if the plant maximizes one of its outputs. In case of CHP, a higher heat output lowers the electricity output and vice versa. Ratios (used to determine min.-max. range in table above): • ECN (2011) indicates a 57% electrical efficiency and (possible) thermal efficiency of 40% for a gas-fired CHP plant used for electricity production and district heating (ECN, 2011). Disconnecting 0,4GJth at 120 °C per GJ natural gas input results in a decrease of electricicity production from 0,57GJe to 0,5GJe (ECN, 2011). For 2020, 2030 and 2050 the same values are assumed. • Energy Matters (2012) indicates a 42% thermal efficiency and a 43% electrical efficiency for a gas-fired combined cycle CHP used for large scale district heating (Energy Matters, 2012). For 2020, 2030 and 2050 the same values are assumed. • IEA ETSAP (2010) indicates an electrical efficiency of 42-47% for a natural gas-fired combined cycle CHP and a thermal efficiency (steam) of 33-38% (IEA ETSAP, 2010). The 2020 projection is an electrical efficiency of 44-48% (46%) and a thermal efficiency of 32-36% (34%). The 2030 projection is an electrical efficiency of 46-49% (47,5%) and a thermal efficiency of 31-34% (32,5%) (IEA ETSAP, 2010). For 2050 the same efficiencies as 2030 are assumed. Other ratios: • ETRI (2014) presents energy efficiencies of a CCGT advanced CHP (ETRI, 2014). Efficiencies at peak thermal load or peak electrical load are given in the report, which means that the plant maximizes either its heat or electricity output. In 2020, the max. thermal efficiency is 46% and the max. electrical efficiency is 59% (ETRI, 2014). In 2030, the max. thermal efficiency is 47% and the max. electrical efficiency is 61% (ETRI, 2014). In 2050, the max. thermal efficiency is 49% and the max. electrical efficiency is 63% (ETRI, 2014). The ETRI report does not give (max.) heat efficiency when (max.) electrical efficiency is given and vice versa. | [18 empty] | Overview: The electrical efficiency of existing combined cycle gas turbines in different OECD countries ranges between 39% and 61% (IEA, 2015). Depending on capacity of the plant, generally lower efficiencies are found for smaller units and higher efficiencies for larger units (Gasterra, 2008). The electrical efficiency of a CHP plant can only improve marginally due to further technical optimizations. The maximum possible efficiency of any heat engine is defined as the Carnot efficiency, which is not obtainable in practice. According to ETRI (2014) current combined cycle power plants used for cogeneration have a typical electrical efficiency of 59% at peak electrical load and a thermal efficiency of 46% at peak thermal load (ETRI, 2014). Peak load efficiency means the efficiency if the plant maximizes one of its outputs. In case of CHP, a higher heat output lowers the electricity output and vice versa. Ratios (used to determine min.-max. range in table above): • ECN (2011) indicates a 57% electrical efficiency and (possible) thermal efficiency of 40% for a gas-fired CHP plant used for electricity production and district heating (ECN, 2011). Disconnecting 0,4GJth at 120 °C per GJ natural gas input results in a decrease of electricicity production from 0,57GJe to 0,5GJe (ECN, 2011). For 2020, 2030 and 2050 the same values are assumed. • Energy Matters (2012) indicates a 42% thermal efficiency and a 43% electrical efficiency for a gas-fired combined cycle CHP used for large scale district heating (Energy Matters, 2012). For 2020, 2030 and 2050 the same values are assumed. • IEA ETSAP (2010) indicates an electrical efficiency of 42-47% for a natural gas-fired combined cycle CHP and a thermal efficiency (steam) of 33-38% (IEA ETSAP, 2010). The 2020 projection is an electrical efficiency of 44-48% (46%) and a thermal efficiency of 32-36% (34%). The 2030 projection is an electrical efficiency of 46-49% (47,5%) and a thermal efficiency of 31-34% (32,5%) (IEA ETSAP, 2010). For 2050 the same efficiencies as 2030 are assumed. Other ratios: • ETRI (2014) presents energy efficiencies of a CCGT advanced CHP (ETRI, 2014). Efficiencies at peak thermal load or peak electrical load are given in the report, which means that the plant maximizes either its heat or electricity output. In 2020, the max. thermal efficiency is 46% and the max. electrical efficiency is 59% (ETRI, 2014). In 2030, the max. thermal efficiency is 47% and the max. electrical efficiency is 61% (ETRI, 2014). In 2050, the max. thermal efficiency is 49% and the max. electrical efficiency is 63% (ETRI, 2014). The ETRI report does not give (max.) heat efficiency when (max.) electrical efficiency is given and vice versa.
MATERIAL FLOWS (OPTIONAL)
| Material flows |  | Material |  | Unit | 2020 (Current) |  |  |  |  | 2030 |  |  |  |  | 2050
[6 empty] | Main Source | Source 2 | Source 3 | Source 4 | Source 5 | Main Source | Source 2 | Source 3 | Source 4 | Source 5 | Main Source | Source 2 | Source 3 | Source 4 | Source 5
|  |  | Specify here |  | Specify here
[6 empty] | Reference | Reference | Reference | Reference | Reference | Reference | Reference | Reference | Reference | Reference | Reference | Reference | Reference | Reference | Reference
|  |  | Specify here |  | Specify here
[6 empty] | Reference | Reference | Reference | Reference | Reference | Reference | Reference | Reference | Reference | Reference | Reference | Reference | Reference | Reference | Reference
| Material flows explanation |  | Explain here | [18 empty] | Explain here
EMISSIONS (Non-fuel/energy-related emissions or emissions reductions (e.g. CCS)
| Emissions |  | Substance |  | Unit | 2020 (Current) |  |  |  |  | 2030 |  |  |  |  | 2050
[6 empty] | Main Source | Source 2 | Source 3 | Source 4 | Source 5 | Main Source | Source 2 | Source 3 | Source 4 | Source 5 | Main Source | Source 2 | Source 3 | Source 4 | Source 5
|  |  | Please select |  | Please select
[6 empty] | Reference | Reference | Reference | Reference | Reference | Reference | Reference | Reference | Reference | Reference | Reference | Reference | Reference | Reference | Reference
|  |  | Please select |  | Please select
[6 empty] | Reference | Reference | Reference | Reference | Reference | Reference | Reference | Reference | Reference | Reference | Reference | Reference | Reference | Reference | Reference
|  |  | Please select |  | Please select
[6 empty] | Reference | Reference | Reference | Reference | Reference | Reference | Reference | Reference | Reference | Reference | Reference | Reference | Reference | Reference | Reference
|  |  | Please select |  | Please select
[6 empty] | Reference | Reference | Reference | Reference | Reference | Reference | Reference | Reference | Reference | Reference | Reference | Reference | Reference | Reference | Reference
| Emissions explanation |  | Most of the NOx emissions are prevented due to the flue gas cleaner. | [18 empty] | Most of the NOx emissions are prevented due to the flue gas cleaner.
OTHER
| Specify below the other relevant parameters for the specific technology |  | Unit |  |  | 2020 (Current) |  |  |  |  | 2030 |  |  |  |  | 2050
[6 empty] | Main Source | Source 2 | Source 3 | Source 4 | Source 5 | Main Source | Source 2 | Source 3 | Source 4 | Source 5 | Main Source | Source 2 | Source 3 | Source 4 | Source 5
| Loss of electricity production per unit of heat supplied |  | GJe/GJth |  |  | 0.18 | 0.09 |  |  |  | 0.18 | 0.09 |  |  |  | 0.18 | 0.09
[6 empty] | ECN (2011) | ECN (2011) | Reference | Reference | Reference | ECN (2011) | ECN (2011) | Reference | Reference | Reference | ECN (2011) | ECN (2011) | Reference | Reference | Reference
| Water consumption |  | liters/kWh |  |  | 0.01 |  |  |  |  | 0.01 |  |  |  |  | 0.01
[6 empty] | ETRI (2014) | Reference | Reference | Reference | Reference | ETRI (2014) | Reference | Reference | Reference | Reference | ETRI (2014) | Reference | Reference | Reference | Reference
| Add here |  | Specify here
| Add here |  | Specify here
| Explanation |  | • Downside of utilizing heat for district heating is that the electrical efficiency of the CHP plant is lowered (loss of electricity production). For each GJth of drain heat supplied to a district heating network there is 0,18 GJe loss of electricity production (ECN, 2011). The higher the temperature of the heat, the higher the losses. ECN (2011) indicates a loss of 0,18 GJe/GJth for drain heat at 120 ᵒC and a loss of 0,09 GJe/GJth at 80 ᵒC (ECN, 2011). • According to ETRI the water withdrawal is equal to 0,01 liters per kWhe and water consumption (i.e. water which is not returned to the water system) is 0,01 liters per kWhe (ETRI, 2014).
REFERENCES AND SOURCES
| 1 | Ecofys (2014). Warmteladder. Available at: https://www.ecofys.com/files/files/ecofys-2014-warmteladder.pdf | [19 empty] | Ecofys (2014). Warmteladder. Available at: https://www.ecofys.com/files/files/ecofys-2014-warmteladder.pdf
| 2 | IEA (2015). Projected Costs of Generating Electricity 2015 Edition | [19 empty] | IEA (2015). Projected Costs of Generating Electricity 2015 Edition
| 3 | ETRI (2014). Carlsson J, Energy Technology Reference Indicator projections for 2010-2050, 2014 Edition, EUR 26950 EN, Publications Office of the European Union, Luxembourg, 2014, ISBN 978-92-79-44403-6, doi: 10.2790/057687, JRC92496 https://setis.ec.europa.eu/related-jrc-activities/jrc-setis-reports/etri-2014 | [19 empty] | ETRI (2014). Carlsson J, Energy Technology Reference Indicator projections for 2010-2050, 2014 Edition, EUR 26950 EN, Publications Office of the European Union, Luxembourg, 2014, ISBN 978-92-79-44403-6, doi: 10.2790/057687, JRC92496 https://setis.ec.europa.eu/related-jrc-activities/jrc-setis-reports/etri-2014
| 4 | IEA ETSAP (2010). Combined Heat and Power - Technology Factsheet | [19 empty] | IEA ETSAP (2010). Combined Heat and Power - Technology Factsheet
| 5 | Gasterra (2008). Warmte en Kracht: WarmteKrachtKoppeling: een overzicht en leidraad | [19 empty] | Gasterra (2008). Warmte en Kracht: WarmteKrachtKoppeling: een overzicht en leidraad
| 6 | PBL (2017). Functioneel ontwerp VESTA 3.0. | [19 empty] | PBL (2017). Functioneel ontwerp VESTA 3.0.
| 7 | ECN (2011) Restwarmtebenutting, potentielen, besparing, alternatieven | [19 empty] | ECN (2011) Restwarmtebenutting, potentielen, besparing, alternatieven
| 8 | ECN (2010). Kolencentrales Eemshaven Dwingende redenen openbaar belang Antwoorden op vragen van het Ministerie van EL&I. | [19 empty] | ECN (2010). Kolencentrales Eemshaven Dwingende redenen openbaar belang Antwoorden op vragen van het Ministerie van EL&I.
| 9 | ECN (2017a). Monitoring Warmte 2015 | [19 empty] | ECN (2017a). Monitoring Warmte 2015
| 10 | ECN (2017b). Nationale Energieverkenning 2017 | [19 empty] | ECN (2017b). Nationale Energieverkenning 2017
| Others | ECN (2019). Monitoring Warmte 2017 | [19 empty] | ECN (2019). Monitoring Warmte 2017
Note on D5: Gamboa Palacios, S. (Silvana): Align this with the doc title. The name here should the the chosen one for the published factsheet title.
Note on D15: [Threaded comment] Your version of Excel allows you to read this threaded comment; however, any edits to it will get removed if the file is opened in a newer version of Excel. Learn more: https://go.microsoft.com/fwlink/?linkid=870924 Comment: Used MW instead od MWe (as indicated thorugh comments)
Note on G24: Niessink, R.J.M. (Robin): In 2015 18 PJ of district heating was supplied of which 67% with natural gas fired power plants (and small CHP units) and 7% with natural gas fired back up boilers (source: Monitoring Warmte tables 7 and 13) households consumed 327PJ of natural gas in 2015. built environment consumed 463 PJ heat in 2015.
Note on D27: Niessink, R.J.M. (Robin): Determined by the fact if it is used as base load. Based load figures gas pp =>6000 h/y. Some full load hour figures for coal power plant are given in this report: (e.g. 7500h/y is mentioned) https://www.climategate.nl/wp-content/uploads/2015/03/ECN-kolencentrale-eemshaven.pdf
Note on M33: [Threaded comment] Your version of Excel allows you to read this threaded comment; however, any edits to it will get removed if the file is opened in a newer version of Excel. Learn more: https://go.microsoft.com/fwlink/?linkid=870924 Comment: The final heat demand for district heating in the built environment was 18 PJ (12 PJ households + 6 PJ non-residential sector) in 2015 (ECN, 2017a). For comparison, final heat demand of the built environment is 463 PJ in 2015 (ECN, 2017a).
Note on H37: Gamboa Palacios, S. (Silvana): Did you convert all costs to EUR2015 based on the table in the README tab? Please check this.
Note on E43: Gamboa Palacios, S. (Silvana): You can always change this to MWh manually, if that is easier next time! Just make sure to change in the factsheet itself as well.
Note on D45: Gamboa Palacios, S. (Silvana): No need to specify in the tekst the details on monetary conversions. All the factsheets use the same conversions to EUR2015, just make sure that all of the costs are converted and aligned.
Note on D77: Gamboa Palacios, S. (Silvana): What about the CO2 emissions?
Note on G82: Niessink, R.J.M. (Robin): Losses electricity production for drainage heat (residual heat extraction) (in Dutch: aftap/uitkoppeling restwarmte) (source ECN (2011) page 40: According to uniforme maatlat 0,18GJe/GJth at a temperature of 120Celsius. 0,09GJe/GJth at a temperature of 80Celsius.
Note on C97: Niessink, R.J.M. (Robin): see ECN (2011) table C.2

## Technology Factsheet
TECHNOLOGY FACTSHEET
GAS-FIRED CHP PLANT - ELECTRICITY PRODUCTION AND DISTRICT HEATING
Date of factsheet | 2018-11-30
Author | Robin Niessink
Sector | Built environment
Other sectors
ETS / Non-ETS | ETS
Type of Technology | CHP
Description | Working of the Technology: A 'modern' natural gas-fired power plant can be a combined heat and power plant (CHP). In case of a combined cycle gas turbine/CCGT (Dutch: Stoom en Gasturbine/STEG) there is a gas turbine and steam turbine. In the first turbine, gas is expanded to drive the turbine. The second turbine, a steam turbine, is being driven by the residual heat of the gas turbine. Water is evaporated using heat from the waste heat recovery unit steam generator (heat exchanger) to produce high pressure steam which is expanded in a steam turbine to generate electricity using a generator. From the drain of a steam turbine, heat can be fed into a heat distribution network. Heat can be supplied to different sectors such as the built environment or industry. This factsheet focuses on a CHP plant that delivers heat to the built environment. A CHP plant without carbon capture and storage (CCS) is considered in this factsheet. Main components: Components of a gas-fired power plant for the production of electricity and district heating typically are an (inlet) air compressor, gas turbine and generator, heat recovery boiler, economiser/heat exchanger (i.e. feedwater heaters; commonly used as part of a heat recovery steam generator in a combined cycle power plant), steam turbine(s) and generator, condensor, cooling technique, and flue gas cleaning equipment. Energy production related aspects: The downside of utilizing heat for district heating is that the electrical efficiency of the CHP plant is lowered (loss of electricity production) (ECN, 2011). Loss of electricity production (GJe/GJth supplied) depends on the temperature of heat disconnection. Figures about losses are included in this factsheet. Besides CO2 emissions, a STEG also emits NOx (Ecofys, 2014). A power plant is equipped with flue gas cleaners to limit NOx emissions. The flue gas cleaner is included in the costs presented in this factsheet. | [11 empty] | Working of the Technology: A 'modern' natural gas-fired power plant can be a combined heat and power plant (CHP). In case of a combined cycle gas turbine/CCGT (Dutch: Stoom en Gasturbine/STEG) there is a gas turbine and steam turbine. In the first turbine, gas is expanded to drive the turbine. The second turbine, a steam turbine, is being driven by the residual heat of the gas turbine. Water is evaporated using heat from the waste heat recovery unit steam generator (heat exchanger) to produce high pressure steam which is expanded in a steam turbine to generate electricity using a generator. From the drain of a steam turbine, heat can be fed into a heat distribution network. Heat can be supplied to different sectors such as the built environment or industry. This factsheet focuses on a CHP plant that delivers heat to the built environment. A CHP plant without carbon capture and storage (CCS) is considered in this factsheet. Main components: Components of a gas-fired power plant for the production of electricity and district heating typically are an (inlet) air compressor, gas turbine and generator, heat recovery boiler, economiser/heat exchanger (i.e. feedwater heaters; commonly used as part of a heat recovery steam generator in a combined cycle power plant), steam turbine(s) and generator, condensor, cooling technique, and flue gas cleaning equipment. Energy production related aspects: The downside of utilizing heat for district heating is that the electrical efficiency of the CHP plant is lowered (loss of electricity production) (ECN, 2011). Loss of electricity production (GJe/GJth supplied) depends on the temperature of heat disconnection. Figures about losses are included in this factsheet. Besides CO2 emissions, a STEG also emits NOx (Ecofys, 2014). A power plant is equipped with flue gas cleaners to limit NOx emissions. The flue gas cleaner is included in the costs presented in this factsheet.
TRL level 2020 | TRL 9
| The technology is already being applied on a large-scale and can therefore be considered to be mature. A substantial amount of the installed capacity in the electricity sector in the Netherlands consists of gas-fired CHP (ECN, 2017b). Gas-fired CHP is one of the main heat sources for district heating in the Netherlands in 2015 (ECN, 2017a). | [11 empty] | The technology is already being applied on a large-scale and can therefore be considered to be mature. A substantial amount of the installed capacity in the electricity sector in the Netherlands consists of gas-fired CHP (ECN, 2017b). Gas-fired CHP is one of the main heat sources for district heating in the Netherlands in 2015 (ECN, 2017a).
TECHNICAL DIMENSIONS
| Functional Unit |  |  | Value and Range
Capacity | MW |  |  | 500
|  |  |  | 200 |  |  | - |  |  | 900
| MW |  | NL | Current |  |  | 2030 |  |  | 2050
Potential |  |  |  | 0 |  |  | 0 |  |  | 0
|  |  |  | Min | - | Max | Min | - | Max | Min | - | Max
Market share | % |  | Share of final heat demand built environment | 2 |  |  | 0 |  |  | 0
|  |  |  | 2 | - | 2 | Min | - | Max | Min | - | Max
Capacity utlization factor | 0.8
Full-load running hours per year | 7000
Unit of Activity | PJe/year | 12.6
Technical lifetime (years) | 30
Progress ratio | 0
Hourly profile | Yes
Explanation | Typical Electric and Heat Capacity Of Gas-fired Power Plants The electrical capacity of most STEG plants in different OECD countries ranges between 280 and 900MWe (IEA, 2015). In the Netherlands the electrical capacity of STEG plants ranges between 200 and 900MWe (Ecofys, 2014). Here, 500 MWe is taken as an average. Full load hours per year for electricity production are case-dependent. It depends strongly on the position of these plants within the electricity market (ECN, 2017b). The increasing share of intermittent renewable electricity generation may decrease full load hours, because plants do not have to operate when there is sufficient production from renewable sources (ECN, 2019). Gas-fired CHP could then provide back-up capacity. From a general historical perspective, a gas-fired CHP plant used for district heating typically runs as base load plant for electricity production; 6.000 to 8.000 full load hours per year (ECN, 2010; Gasterra, 2008). In case of 7.000 full loads hours this translates to a capacity utilitization factor of 80%. Indeed, IEA (2010) indicates 75 to 85% as capacity utilization factor for a CCGT CHP (IEA ETSAP, 2010). A CHP plant with a capacity of 500 MWe and 7.000 full load hours produces 12,6 PJe per year. Full load hours for heat delivery are not the same. Indeed, heat demand peaks in winter and in other seasons there is a (much) lower heat demand. Heat is available when the plant produces electricity, but due to limited overlap with the heat demand only 30 to 45% of the available heat can be supplied per year (ECN, 2011). For example, consider a large scale district heating network that supplies about 1 PJth per year, as average for the Netherlands (ECN, 2017a). About 25% heat losses can be assumed in a heat network (ECN, 2017a). This means the heat source needs to produce about 1,3 PJth per year. Assuming 4.500 full load hours (Energy Matters, 2012), the needed thermal output capacity for district heating is 82MWth. A minimum heat disconnection capacity for district heating is 10MWth (Ecofys, 2014). Heat Supply by Gas-fired Power Plants In The Netherlands About 4% of the final heat demand in the built environment (463 PJ in 2015 based on ECN, 2017a) in the Netherlands is supplied with district heating in 2015 (ECN, 2017a). In 2015, 67% of final heat demand of large scale heat networks (18 PJ) is supplied by (natural gas and coal fired) CHP plants, this figure is also including small gas-fired CHP units (ECN, 2017a). Excluding heat supplied by coal-fired CHP (2,7 PJ in 2015 based on ECN, 2017a), this results in a share of about 2% for gas-fired CHP plants in the final heat demand of the built environment. This share is expected to decrease as the share of sustainable heat goes up. Technical Lifetime Gas-fired Power Plants ETRI indicates a technical lifetime of 30 years for a CCGT CHP (ETRI, 2014). ECN indicates a technical lifetime of 30 years for a gas-fired CHP (ECN, 2011). IEA (2010) indicates a technical lifetime of 25 years for a CCGT CHP (IEA ETSAP, 2010). | [11 empty] | Typical Electric and Heat Capacity Of Gas-fired Power Plants The electrical capacity of most STEG plants in different OECD countries ranges between 280 and 900MWe (IEA, 2015). In the Netherlands the electrical capacity of STEG plants ranges between 200 and 900MWe (Ecofys, 2014). Here, 500 MWe is taken as an average. Full load hours per year for electricity production are case-dependent. It depends strongly on the position of these plants within the electricity market (ECN, 2017b). The increasing share of intermittent renewable electricity generation may decrease full load hours, because plants do not have to operate when there is sufficient production from renewable sources (ECN, 2019). Gas-fired CHP could then provide back-up capacity. From a general historical perspective, a gas-fired CHP plant used for district heating typically runs as base load plant for electricity production; 6.000 to 8.000 full load hours per year (ECN, 2010; Gasterra, 2008). In case of 7.000 full loads hours this translates to a capacity utilitization factor of 80%. Indeed, IEA (2010) indicates 75 to 85% as capacity utilization factor for a CCGT CHP (IEA ETSAP, 2010). A CHP plant with a capacity of 500 MWe and 7.000 full load hours produces 12,6 PJe per year. Full load hours for heat delivery are not the same. Indeed, heat demand peaks in winter and in other seasons there is a (much) lower heat demand. Heat is available when the plant produces electricity, but due to limited overlap with the heat demand only 30 to 45% of the available heat can be supplied per year (ECN, 2011). For example, consider a large scale district heating network that supplies about 1 PJth per year, as average for the Netherlands (ECN, 2017a). About 25% heat losses can be assumed in a heat network (ECN, 2017a). This means the heat source needs to produce about 1,3 PJth per year. Assuming 4.500 full load hours (Energy Matters, 2012), the needed thermal output capacity for district heating is 82MWth. A minimum heat disconnection capacity for district heating is 10MWth (Ecofys, 2014). Heat Supply by Gas-fired Power Plants In The Netherlands About 4% of the final heat demand in the built environment (463 PJ in 2015 based on ECN, 2017a) in the Netherlands is supplied with district heating in 2015 (ECN, 2017a). In 2015, 67% of final heat demand of large scale heat networks (18 PJ) is supplied by (natural gas and coal fired) CHP plants, this figure is also including small gas-fired CHP units (ECN, 2017a). Excluding heat supplied by coal-fired CHP (2,7 PJ in 2015 based on ECN, 2017a), this results in a share of about 2% for gas-fired CHP plants in the final heat demand of the built environment. This share is expected to decrease as the share of sustainable heat goes up. Technical Lifetime Gas-fired Power Plants ETRI indicates a technical lifetime of 30 years for a CCGT CHP (ETRI, 2014). ECN indicates a technical lifetime of 30 years for a gas-fired CHP (ECN, 2011). IEA (2010) indicates a technical lifetime of 25 years for a CCGT CHP (IEA ETSAP, 2010).
COSTS
Year of Euro | 2015
Investment costs | Euro per Functional Unit |  |  | Current |  |  | 2030 |  |  | 2050
| mln. € / | MW |  | 1.01 |  |  | 1 |  |  | 0.98
|  |  |  | 0.87 | - | 1.22 | 0.85 | - | 1.19 | 0.83 | - | 1.16
Other costs per year | mln. € / | MW |  | 0 |  |  | 0 |  |  | 0
|  |  |  | Min | - | Max | Min | - | Max | Min | - | Max
Fixed operational costs per year (excl. fuel costs) | mln. € / | MW |  | 0.05 |  |  | 0.05 |  |  | 0.05
|  |  |  | 0 | - | 0.06 | 0.04 | - | 0.06 | 0.04 | - | 0.06
Variable costs per year | mln. € / | MW |  | 0.03 |  |  | 0.03 |  |  | 0.03
|  |  |  | 0.02 | - | 0.03 | 0.03 | - | 0.03 | 0.03 | - | 0.03
Costs explanation | Overview: The ETRI (2014), Energy Matters (2012), IEA ETSAP (2010) and PBL (2017) and ECN (2011) reports provide information on gas-fired CHP' investment costs/capital expense (CAPEX), fixed operational costs (FOM), and variable operational costs (VOM). Costs are described for different capacity levels expressed per unit of capacity. Costs explanation per source: • ETRI (2014) indicates the CAPEX of a CCGT advanced CHP (ETRI, 2014). ETRI indicates a CAPEX of 870-1210 €/kWe for the plant in 2020, a CAPEX of 850-1180 €/kWe for the plant in 2030 and a CAPEX of 830-1150 €/kWe for the plant in 2050. The FOM costs per year in 2020, 2030 and 2050 amount to 5,2% of the CAPEX, namely 3,9% for FOM and 1,3% for FOM refurbishment (ETRI, 2014). The VOM costs per year in 2020, 2030 and 2050 amount to 4 €/MWh (ETRI, 2014) and these are converted to €/MWe assuming 7.000 full load hours per year. In the CAPEX the following cost components are included (ETRI, 2014): Civil and structural costs, Major equipment costs, Electrical and I&C supply and installation, Project indirect costs, Development costs and Interconnection costs. Costs not included are: Balance of plant costs and Insurance costs (ETRI, 2014). • Energy Matters (2012) indicates investment costs of a STEG with capacity of 120MWe (Energy Matters, 2012). Energy Matters indicates an investment of 1.050 euros/kWe. CAPEX ncludes Civil and structural costs, Major equipment costs including heat disconnection costs. Fixed operational costs are zero (Energy Matters, 2012). Variable costs per year are 2,52 Million Euros per year (Energy Matters, 2012). This plant is used for electricity production and disctrict heating. • According to the IEA (2010) the investment cost of CCGT CHP plant (including indirect costs or IDC) is in the range of $1100 to $1800/kWe , which is 10-45% higher than the cost of a power plant, depending on the capacity of the plant (IEA ETSAP, 2010). Typical investment costs amount to $1300/kWe (inc. IDC). The O&M costs, which are given as the total of fixed and variable, are in the range of $40/kWe to $60/kWe per year (typically $50/kWe). According to the IEA (2010) projection, incremental improvements and technology learning may lead to investment cost of $1200/kWe by 2020 and $1100/kWe by 2030 (IEA ETSAP, 2010). When a CHP plant supplies heat to a heat network for the first time, there are additional investment costs for heat disconnection: • PBL (2017) indicates an investment of 150-175 euros2017/kWth,output (PBL, 2017). The costs consist of the investment/CAPEX for heat disconnection (Dutch: 'kosten warmteuitkoppeling'). The fixed operational costs per year are 5% of the investment. • ECN (2011) indicates an investment of 300 euros2011/kWth,output (ECN, 2011). The costs indicated consist of the investment/CAPEX for heat disconnection (Dutch: 'kosten warmteuitkoppeling'). | [11 empty] | Overview: The ETRI (2014), Energy Matters (2012), IEA ETSAP (2010) and PBL (2017) and ECN (2011) reports provide information on gas-fired CHP' investment costs/capital expense (CAPEX), fixed operational costs (FOM), and variable operational costs (VOM). Costs are described for different capacity levels expressed per unit of capacity. Costs explanation per source: • ETRI (2014) indicates the CAPEX of a CCGT advanced CHP (ETRI, 2014). ETRI indicates a CAPEX of 870-1210 €/kWe for the plant in 2020, a CAPEX of 850-1180 €/kWe for the plant in 2030 and a CAPEX of 830-1150 €/kWe for the plant in 2050. The FOM costs per year in 2020, 2030 and 2050 amount to 5,2% of the CAPEX, namely 3,9% for FOM and 1,3% for FOM refurbishment (ETRI, 2014). The VOM costs per year in 2020, 2030 and 2050 amount to 4 €/MWh (ETRI, 2014) and these are converted to €/MWe assuming 7.000 full load hours per year. In the CAPEX the following cost components are included (ETRI, 2014): Civil and structural costs, Major equipment costs, Electrical and I&C supply and installation, Project indirect costs, Development costs and Interconnection costs. Costs not included are: Balance of plant costs and Insurance costs (ETRI, 2014). • Energy Matters (2012) indicates investment costs of a STEG with capacity of 120MWe (Energy Matters, 2012). Energy Matters indicates an investment of 1.050 euros/kWe. CAPEX ncludes Civil and structural costs, Major equipment costs including heat disconnection costs. Fixed operational costs are zero (Energy Matters, 2012). Variable costs per year are 2,52 Million Euros per year (Energy Matters, 2012). This plant is used for electricity production and disctrict heating. • According to the IEA (2010) the investment cost of CCGT CHP plant (including indirect costs or IDC) is in the range of $1100 to $1800/kWe , which is 10-45% higher than the cost of a power plant, depending on the capacity of the plant (IEA ETSAP, 2010). Typical investment costs amount to $1300/kWe (inc. IDC). The O&M costs, which are given as the total of fixed and variable, are in the range of $40/kWe to $60/kWe per year (typically $50/kWe). According to the IEA (2010) projection, incremental improvements and technology learning may lead to investment cost of $1200/kWe by 2020 and $1100/kWe by 2030 (IEA ETSAP, 2010). When a CHP plant supplies heat to a heat network for the first time, there are additional investment costs for heat disconnection: • PBL (2017) indicates an investment of 150-175 euros2017/kWth,output (PBL, 2017). The costs consist of the investment/CAPEX for heat disconnection (Dutch: 'kosten warmteuitkoppeling'). The fixed operational costs per year are 5% of the investment. • ECN (2011) indicates an investment of 300 euros2011/kWth,output (ECN, 2011). The costs indicated consist of the investment/CAPEX for heat disconnection (Dutch: 'kosten warmteuitkoppeling').
ENERGY IN- AND OUTPUTS
Energy carriers (per unit of main output) | Energy carrier |  | Unit | Current |  |  | 2030 |  |  | 2050
| Main output: |  | PJ | -1 |  |  | -1 |  |  | -1
| Electricity |  |  | -1 | - | -1 | -1 | - | -1 | -1 | - | -1
| Natural gas |  | PJ | 2 |  |  | 2 |  |  | 2
|  |  |  | 2 | - | 2.33 | 2 | - | 2.33 | 2 | - | 2.33
| Heat |  | PJ | -0.8 |  |  | -0.8 |  |  | -0.8
|  |  |  | -0.98 | - | -0.74 | -0.98 | - | -0.69 | -0.98 | - | 0.69
|  |  | PJ | 0 |  |  | 0 |  |  | 0
|  |  |  | Min | - | Max | Min | - | Max | Min | - | Max
Energy in- and Outputs explanation | Overview: The electrical efficiency of existing combined cycle gas turbines in different OECD countries ranges between 39% and 61% (IEA, 2015). Depending on capacity of the plant, generally lower efficiencies are found for smaller units and higher efficiencies for larger units (Gasterra, 2008). The electrical efficiency of a CHP plant can only improve marginally due to further technical optimizations. The maximum possible efficiency of any heat engine is defined as the Carnot efficiency, which is not obtainable in practice. According to ETRI (2014) current combined cycle power plants used for cogeneration have a typical electrical efficiency of 59% at peak electrical load and a thermal efficiency of 46% at peak thermal load (ETRI, 2014). Peak load efficiency means the efficiency if the plant maximizes one of its outputs. In case of CHP, a higher heat output lowers the electricity output and vice versa. Ratios (used to determine min.-max. range in table above): • ECN (2011) indicates a 57% electrical efficiency and (possible) thermal efficiency of 40% for a gas-fired CHP plant used for electricity production and district heating (ECN, 2011). Disconnecting 0,4GJth at 120 °C per GJ natural gas input results in a decrease of electricicity production from 0,57GJe to 0,5GJe (ECN, 2011). For 2020, 2030 and 2050 the same values are assumed. • Energy Matters (2012) indicates a 42% thermal efficiency and a 43% electrical efficiency for a gas-fired combined cycle CHP used for large scale district heating (Energy Matters, 2012). For 2020, 2030 and 2050 the same values are assumed. • IEA ETSAP (2010) indicates an electrical efficiency of 42-47% for a natural gas-fired combined cycle CHP and a thermal efficiency (steam) of 33-38% (IEA ETSAP, 2010). The 2020 projection is an electrical efficiency of 44-48% (46%) and a thermal efficiency of 32-36% (34%). The 2030 projection is an electrical efficiency of 46-49% (47,5%) and a thermal efficiency of 31-34% (32,5%) (IEA ETSAP, 2010). For 2050 the same efficiencies as 2030 are assumed. Other ratios: • ETRI (2014) presents energy efficiencies of a CCGT advanced CHP (ETRI, 2014). Efficiencies at peak thermal load or peak electrical load are given in the report, which means that the plant maximizes either its heat or electricity output. In 2020, the max. thermal efficiency is 46% and the max. electrical efficiency is 59% (ETRI, 2014). In 2030, the max. thermal efficiency is 47% and the max. electrical efficiency is 61% (ETRI, 2014). In 2050, the max. thermal efficiency is 49% and the max. electrical efficiency is 63% (ETRI, 2014). The ETRI report does not give (max.) heat efficiency when (max.) electrical efficiency is given and vice versa. | [11 empty] | Overview: The electrical efficiency of existing combined cycle gas turbines in different OECD countries ranges between 39% and 61% (IEA, 2015). Depending on capacity of the plant, generally lower efficiencies are found for smaller units and higher efficiencies for larger units (Gasterra, 2008). The electrical efficiency of a CHP plant can only improve marginally due to further technical optimizations. The maximum possible efficiency of any heat engine is defined as the Carnot efficiency, which is not obtainable in practice. According to ETRI (2014) current combined cycle power plants used for cogeneration have a typical electrical efficiency of 59% at peak electrical load and a thermal efficiency of 46% at peak thermal load (ETRI, 2014). Peak load efficiency means the efficiency if the plant maximizes one of its outputs. In case of CHP, a higher heat output lowers the electricity output and vice versa. Ratios (used to determine min.-max. range in table above): • ECN (2011) indicates a 57% electrical efficiency and (possible) thermal efficiency of 40% for a gas-fired CHP plant used for electricity production and district heating (ECN, 2011). Disconnecting 0,4GJth at 120 °C per GJ natural gas input results in a decrease of electricicity production from 0,57GJe to 0,5GJe (ECN, 2011). For 2020, 2030 and 2050 the same values are assumed. • Energy Matters (2012) indicates a 42% thermal efficiency and a 43% electrical efficiency for a gas-fired combined cycle CHP used for large scale district heating (Energy Matters, 2012). For 2020, 2030 and 2050 the same values are assumed. • IEA ETSAP (2010) indicates an electrical efficiency of 42-47% for a natural gas-fired combined cycle CHP and a thermal efficiency (steam) of 33-38% (IEA ETSAP, 2010). The 2020 projection is an electrical efficiency of 44-48% (46%) and a thermal efficiency of 32-36% (34%). The 2030 projection is an electrical efficiency of 46-49% (47,5%) and a thermal efficiency of 31-34% (32,5%) (IEA ETSAP, 2010). For 2050 the same efficiencies as 2030 are assumed. Other ratios: • ETRI (2014) presents energy efficiencies of a CCGT advanced CHP (ETRI, 2014). Efficiencies at peak thermal load or peak electrical load are given in the report, which means that the plant maximizes either its heat or electricity output. In 2020, the max. thermal efficiency is 46% and the max. electrical efficiency is 59% (ETRI, 2014). In 2030, the max. thermal efficiency is 47% and the max. electrical efficiency is 61% (ETRI, 2014). In 2050, the max. thermal efficiency is 49% and the max. electrical efficiency is 63% (ETRI, 2014). The ETRI report does not give (max.) heat efficiency when (max.) electrical efficiency is given and vice versa.
MATERIAL FLOWS (OPTIONAL)
Material flows | Material |  | Unit | Current |  |  | 2030 |  |  | 2050
|  |  |  | 0 |  |  | 0 |  |  | 0
|  |  |  | Min | - | Max | Min | - | Max | Min | - | Max
|  |  |  | 0 |  |  | 0 |  |  | 0
|  |  |  | Min | - | Max | Min | - | Max | Min | - | Max
Material flows explanation
EMISSIONS (Non-fuel/energy-related emissions or emissions reductions (e.g. CCS)
Emissions | Substance |  | Unit | Current |  |  | 2030 |  |  | 2050
|  |  |  | 0 |  |  | 0 |  |  | 0
|  |  |  | Min | - | Max | Min | - | Max | Min | - | Max
|  |  |  | 0 |  |  | 0 |  |  | 0
|  |  |  | Min | - | Max | Min | - | Max | Min | - | Max
|  |  |  | 0 |  |  | 0 |  |  | 0
|  |  |  | Min | - | Max | Min | - | Max | Min | - | Max
|  |  |  | 0 |  |  | 0 |  |  | 0
|  |  |  | Min | - | Max | Min | - | Max | Min | - | Max
Emissions explanation | Most of the NOx emissions are prevented due to the flue gas cleaner. | [11 empty] | Most of the NOx emissions are prevented due to the flue gas cleaner.
OTHER
Parameter | Unit |  |  | Current |  |  | 2030 |  |  | 2050
Loss of electricity production per unit of heat supplied | GJe/GJth |  |  | 0.18 |  |  | 0.18 |  |  | 0.18
|  |  |  | 0.09 | - | 0.18 | 0.09 | - | 0.18 | 0.09 | - | 0.18
Water consumption | liters/kWh |  |  | 0.01 |  |  | 0.01 |  |  | 0.01
|  |  |  | 0.01 | - | 0.01 | 0.01 | - | 0.01 | 0.01 | - | 0.01
|  |  |  | 0 |  |  | 0 |  |  | 0
|  |  |  | Min | - | Max | Min | - | Max | Min | - | Max
|  |  |  | 0 |  |  | 0 |  |  | 0
|  |  |  | Min | - | Max | Min | - | Max | Min | - | Max
Explanation | • Downside of utilizing heat for district heating is that the electrical efficiency of the CHP plant is lowered (loss of electricity production). For each GJth of drain heat supplied to a district heating network there is 0,18 GJe loss of electricity production (ECN, 2011). The higher the temperature of the heat, the higher the losses. ECN (2011) indicates a loss of 0,18 GJe/GJth for drain heat at 120 ᵒC and a loss of 0,09 GJe/GJth at 80 ᵒC (ECN, 2011). • According to ETRI the water withdrawal is equal to 0,01 liters per kWhe and water consumption (i.e. water which is not returned to the water system) is 0,01 liters per kWhe (ETRI, 2014). | [11 empty] | • Downside of utilizing heat for district heating is that the electrical efficiency of the CHP plant is lowered (loss of electricity production). For each GJth of drain heat supplied to a district heating network there is 0,18 GJe loss of electricity production (ECN, 2011). The higher the temperature of the heat, the higher the losses. ECN (2011) indicates a loss of 0,18 GJe/GJth for drain heat at 120 ᵒC and a loss of 0,09 GJe/GJth at 80 ᵒC (ECN, 2011). • According to ETRI the water withdrawal is equal to 0,01 liters per kWhe and water consumption (i.e. water which is not returned to the water system) is 0,01 liters per kWhe (ETRI, 2014).
REFERENCES AND SOURCES
Ecofys (2014). Warmteladder. Available at: https://www.ecofys.com/files/files/ecofys-2014-warmteladder.pdf | [12 empty] | Ecofys (2014). Warmteladder. Available at: https://www.ecofys.com/files/files/ecofys-2014-warmteladder.pdf
IEA (2015). Projected Costs of Generating Electricity 2015 Edition | [12 empty] | IEA (2015). Projected Costs of Generating Electricity 2015 Edition
ETRI (2014). Carlsson J, Energy Technology Reference Indicator projections for 2010-2050, 2014 Edition, EUR 26950 EN, Publications Office of the European Union, Luxembourg, 2014, ISBN 978-92-79-44403-6, doi: 10.2790/057687, JRC92496 https://setis.ec.europa.eu/related-jrc-activities/jrc-setis-reports/etri-2014 | [12 empty] | ETRI (2014). Carlsson J, Energy Technology Reference Indicator projections for 2010-2050, 2014 Edition, EUR 26950 EN, Publications Office of the European Union, Luxembourg, 2014, ISBN 978-92-79-44403-6, doi: 10.2790/057687, JRC92496 https://setis.ec.europa.eu/related-jrc-activities/jrc-setis-reports/etri-2014
IEA ETSAP (2010). Combined Heat and Power - Technology Factsheet | [12 empty] | IEA ETSAP (2010). Combined Heat and Power - Technology Factsheet
Gasterra (2008). Warmte en Kracht: WarmteKrachtKoppeling: een overzicht en leidraad | [12 empty] | Gasterra (2008). Warmte en Kracht: WarmteKrachtKoppeling: een overzicht en leidraad
PBL (2017). Functioneel ontwerp VESTA 3.0. | [12 empty] | PBL (2017). Functioneel ontwerp VESTA 3.0.
ECN (2011) Restwarmtebenutting, potentielen, besparing, alternatieven | [12 empty] | ECN (2011) Restwarmtebenutting, potentielen, besparing, alternatieven
ECN (2010). Kolencentrales Eemshaven Dwingende redenen openbaar belang Antwoorden op vragen van het Ministerie van EL&I. | [12 empty] | ECN (2010). Kolencentrales Eemshaven Dwingende redenen openbaar belang Antwoorden op vragen van het Ministerie van EL&I.
ECN (2017a). Monitoring Warmte 2015 | [12 empty] | ECN (2017a). Monitoring Warmte 2015
ECN (2017b). Nationale Energieverkenning 2017 | [12 empty] | ECN (2017b). Nationale Energieverkenning 2017
ECN (2019). Monitoring Warmte 2017 | [12 empty] | ECN (2019). Monitoring Warmte 2017

## List (hidden)
| Sectors: |  | Type of Technology: |  | Functional Units Capacity: |  | Functional Units Activity: |  | Energy carriers: |  | Energy Carriers Units: |  | Material flows: |  | Emissions: |  | Emissions Units:
[9 empty] | Please select main output here | [8 empty] | Please select
| Please select |  | Please select |  | Please select |  | Please select |  | Please select |  | Please select |  | Please select |  | Please select |  | Please select | ETS
| Agriculture: Horticulture |  | Biomass |  | GWe |  | Bln vehicle - km/year |  | Ambient heat |  | PJ |  |  |  | CH4 |  | kton | Non-ETS
| Agriculture: Other |  | CCS |  | MW |  | PJ/year |  | Biobenzine | Add here -> |  | Add here -> |  |  | CO2 |  | Mton
| Electricity generation |  | Emission reduction |  | kton |  | kton/year |  | Biodiesel | Add here -> |  | Add here -> |  |  | F-gassen |  | Mton CO2-eq | Please select
| Gas supply |  | Energy saving |  | Mton |  | Mton/year |  | Biofuels | Add here -> |  | Add here -> |  |  | N2O | Add here -> |  | Yes
| Households |  | Renewable |  | Mton ethene |  | Mton ethene/year |  | Biofuels FT | Add here -> |  | Add here -> |  |  | Fijn stof PM10 | Add here -> |  | No
| Hydrogen |  | CHP |  | Mton NH3 |  | Mton NH3/year |  | Biogas | Add here -> |  | Add here -> |  |  | Fijn stof PM2,5 | Add here ->
| Industry: Anorganic chemics |  | Network |  | Mton steel |  | Mton steel/year |  | Bio-LPG |  |  | Add here -> |  |  | SO2 | Add here -> |  | Please select the region
| Industry: Chemics |  | Storage |  | Mvtg | Add here -> | PJth district heating/year |  | Biomass (coferment) |  |  | Add here -> |  |  | NH3 | Add here -> |  | NL
| Industry: Construction |  | Electrolysis |  | PJ | Add here -> | PJe/year |  | Biomass (GFT & VGI) |  |  | Add here -> |  |  | NMVOS |  |  | EU
| Industry: Fertiliser | Add here -> |  | Add here -> | MWe | Add here -> |  |  | Biomass (high quality) |  |  | Add here -> |  |  | NOx |  |  | Global
| Industry: Generic | Add here -> |  | Add here -> |  | Add here -> |  |  | Biomass (manure) |  |  |  |  | Add here ->
| Industry: Iron and steel | Add here -> |  | Add here -> |  | Add here -> |  |  | Biomass (starch) |  |  |  |  | Add here ->
| Industry: Non ETS | Add here -> |  | Add here -> |  |  |  |  | Biomass (sugars) |  |  |  |  | Add here ->
| Industry: Petrochemics | Add here -> |  | Add here -> |  |  |  |  | Biomass (waste biogenic) |  |  |  |  | Add here ->
| Mobile machinery | [7 empty] | Biomass (wet streams) |  |  |  |  | Add here ->
| Refineries | [7 empty] | Biomass (wood abroad)
| Trade, services and utilities | [7 empty] | Biomass (wood interior)
| Transport | [7 empty] | Biomass (wood)
Add here -> | CCS | [7 empty] | Bio-waste gases
Add here -> | Built environment | [7 empty] | Blast furnace gas
Add here -> | [8 empty] | CCF gas
Add here -> | [8 empty] | Chemical residual gas
Add here -> | [8 empty] | Coal
Coke
Coke oven gas
Coking coal
Diesel
Electricity
Energy content manure
Fermentation gas
Gasoline
Geothermal heat
Heat
Heavy fuel oil
Hydrogen
Import electricity
Injection coal
LPG
Natural gas
Natural gas feedstock
Oil
Oil excluding gases
Oil raw materials
Other bio-oil products
Other oil products
Residual gases
Solar energy
Synthetic fuels
Uranium
Waste (non-biogenic)
Wind energy
[8 empty] | Add here -> | Benzine
[8 empty] | Add here -> | Bio-ethanol
[8 empty] | Add here -> | Coal excluding gases
[8 empty] | Add here -> | Electricity import
[8 empty] | Add here -> | Fuel oil
[8 empty] | Add here -> | High Pressure Steam
[8 empty] | Add here -> | Hydro
[8 empty] | Add here -> | Kerosene
[8 empty] | Add here -> | Oil feedstock
[8 empty] | Add here -> | Oil products
[8 empty] | Add here -> | Other gases
[8 empty] | Add here -> | Propane
[8 empty] | Add here -> | SNG
[8 empty] | Add here -> | Steam

## Calculations (hidden)
Heat supply district heating (source: ECN 2017, Monitoring Warmte 2015)
|  |  | 25% losses on average in heat network |  |  | district heating
| Supply [PJ/jaar] | Mainly gas-fired source AND built environment? | PJ heat production | Capacity factor | Hours | MWh,th | MW,th
Utrecht | 2.9 | yes | 3.8667 | 51.37% | 4500 | 1074074.0741 | 238.6831 | bron: Routekaart verduurzaming Stadswarmte Utrecht/Nieuwegein
Rotterdam | 3.4 | no | 4.5333 | 51.37% | 4500 | 1259259.2593 | 279.8354
B3-Hoek | 2.1 | no, horticulture | 2.8 | 51.37% | 4500 | 777777.7778 | 172.8395
Den Haag | 1.1 | yes | 1.4667 | 51.37% | 4500 | 407407.4074 | 90.535
Ypenburg | 0.3 | yes | 0.4 | 51.37% | 4500 | 111111.1111 | 24.6914
Amsterdam Zuid- en Oost incl. Amstelveen | 1.3 | yes | 1.7333 | 51.37% | 4500 | 481481.4815 | 106.9959
Amsterdam Noord- en West | 0.6 | no | 0.8 | 51.37% | 4500 | 222222.2222 | 49.3827
Almere | 1.7 | yes | 2.2667 | 51.37% | 4500 | 629629.6296 | 139.9177
Lelystad | 0.2 | no | 0.26667 | 51.37% | 4500 | 74074.0741 | 16.4609
Leiden | 0.7 | yes | 0.93333 | 51.37% | 4500 | 259259.2593 | 57.6132
Arnhem, Duiven en Westervoort | 0.6 | no | 0.8 | 51.37% | 4500 | 222222.2222 | 49.3827
Amernet | 2.7 | no | 3.6 | 51.37% | 4500 | 1000000 | 222.2222
Enschede | 0.5 | no | 0.66667 | 51.37% | 4500 | 185185.1852 | 41.1523
Helmond | 0.2 | yes | 0.26667 | 51.37% | 4500 | 74074.0741 | 16.4609
Eindhoven | 0.2 | yes | 0.26667 | 51.37% | 4500 | 74074.0741 | 16.4609
Alkmaar, Heerhugowaard en Langedijk | 0.2 | no | 0.26667 | 51.37% | 4500 | 74074.0741 | 16.4609
Purmerend | 0.8 | no | 1.0667 | 51.37% | 4500 | 296296.2963 | 65.8436
Average | 1.05 |  | 1.4 | 51.37% | 4500 | 388888.8889 | 86.4198
https://setis.ec.europa.eu/related-jrc-activities/jrc-setis-reports/cogeneration-plant-chp-combined-heat-and-power
http://i.despiteborders.com/gas-power-plants-as-a-part-of-the-energy-mix-of-the-slovak-republic/
http://i.despiteborders.com/clanky/data/upimages/en_v_texte2-velka.jpg

## Visual representation (hidden)
http://www.ipieca.org/resources/energy-efficiency-solutions/power-and-heat-generation/combined-cycle-gas-turbines/