## READ ME (hidden)
GENERAL INSTRUCTIONS
● | The technology factsheet contains information about one specific option (e.g. capacity, potential, costs, energy and emission effects and supporting descriptions).
● | The factsheet should be filled-in by technical experts in the technology field and used as a reference internally (e.g. input for OPERA model) and externally.
● | The data in the technology factsheet is for technology options in the Netherlands and could be used for EU countries.
● | A regular update of technology factsheet is required every 3-5 years.
● | Read carefully the definitions and instructions for each parameter below and fill-in all data in the 'Data input' tab. The data will be automatically allocated in the factsheet (see 'Factsheet' tab).
● | The 'Factsheet' tab is locked. If a change is necessary, please send a request to Silvana Gamboa or Koen Smekens.
→ | READ ME: Definitions of parameters and instructions. Units and conversions factors (incl. monetary conversions) are also found below.
→ | Data input: Technology factsheet data to be filled-in by the expert.
→ | Technology Factsheet: Factsheet filled-in automatically from the data in the 'Data input' tab. This tab is protected.
→ | List: Lists of sectors, units, energy carriers, etc. that are used in the 'Data input' tab (drop-down menu's)
→ | Calculations: Here, calcuations, screen-shots and other references can be placed to back-up the data of the factsheet. Please note that the information placed here will not be included in the Technology Factsheet for disclosure.
→ | Visual representation: A relevant visual representation of the technology can be placed here. The image will be placed in the final technology factsheet to be disclosed.
| PARAMETER | DEFINITION |  | HOW TO FILL-IN THE FACTSHEET?
| Sector | ● | To which sector the technology belongs to (according to OPERA classification). | ● | Select the sector from the drop-down menu. If the sector is not available in the menu, please specify in the field 'Other'.
|  |  |  | ● | New sectors can be added to the drop-down menu within the tab 'List' upon request.
| ETS / Non-ETS | ● | Indicate if the technology falls within the Emissions Trading Scheme (ETS).
| Type of Technology | ● | Examples: renewable, saving, CCS, biomass, emission reduction, network (e.g. transformer), etc. | ● | Select the type of technology from the drop-down menu. New types of technologies can be added within the tab 'List' upon request.
| Description | ● | Description of the technology, including technology boundaries, components, applications, etc. | ● | The description is limited up to 7 characters.
| TRL | ● | Select the Technology Readiness Level (TRL) for 22 based on the assessment below: | ● | Please specify data sources in the explanation box.
NASA/DOD Technology Readiness Level
|  | TRL 9 | Actual system 'flight proven' through succesful mission operations
|  | TRL 8 | Actual system completed and 'flight qualified' through test and demonstration
|  | TRL 7 | System prototype demonstration in space environment
|  | TRL 6 | System/subsystem model or prototype demonstration in a relevant environment (ground or space)
|  | TRL 5 | Component and/or breadboard validation in relevant environment
|  | TRL 4 | Component and/or breadboard validation in laboratory environment
|  | TRL 3 | Analytical and experimental critical function and/or characteristic proof-of-concept
|  | TRL 2 | Technology concept and/or application formulated
|  | TRL 1 | Basic principles observed and reported
TECHNICAL DIMENSIONS
| Factsheet Functional Unit | ● | Unit in which the capacity for production of the main output is expressed e.g. Mton or PJ | ● | The Factsheet Functional Unit chosen provides a reference for the other parameters (i.e. capacity) in order to keep consistency through the factsheet.
|  |  |  | ● | Select the functional unit from the drop-down menu. Conversion factors are found at the bottom of this tab (please specify in the explanation box if other conversion factors are used).
| Capacity | ● | The typical technology capacity size or sizes if there is clear size dependent data. | ● | Technologies that differ largely in size (e.g. large and small scale) must be placed in different factsheets.
|  |  |  | ● | Specify the Capacity value and its respective reference from up to 5 different data sources. Please aggregate all sources in the references and sources box at the bottom of 'Data input' tab.
|  |  |  | ● | Data ranges (min,max) will be automatically allocated in the factsheet.
| Potential | ● | How much of the technology option can be installed in The Netherlands or EU? | ● | Specify the Potential value and its respective reference from up to 5 different data sources. Please aggregate all sources in the references and sources box at the bottom of 'Data input' tab.
|  |  |  | ● | Select which region is covered for the potential from the drop-down menu.
| Market share (Deployment share) | ● | Current market share and maximum expected market share in the future (23 and 25). | ● | Market share can be optional for some technologies, in that case, please specify the Potential instead or vice-versa.
|  | ● | Only for competing technologies e.g. heat supply appliances for households such as heat pumps with a market share of 8% of the households. | ● | Specify the Market share and its respective reference from up to 5 different data sources. Please aggregate all sources in the references and sources box at the bottom of 'Data input' tab.
| Capacity utilization factor | ● | The capacity utilization factor is the percentage of the total capacity that is actually being utilized e.g. capacity expansion to absorb additional renewable electricity or over-dimensioning. | ● | If the capacity utlization factor is not filled-in, the value will be automatically assigned as one.
| Full-load running hours per year | ● | The typical number of hours that the technology in question operates per year.
| Unit of Activity | ● | Unit of annual production (output) per year | ● | Select the activity unit from the drop-down menu.
| Activity (Cap2Act) (Optional) | ● | Actual annual production (output) per year | ● | Specify the value for Activity.
|  | ● | Activity = Capacity*Load Factor | ● | Only relevant for infrastructure technologies (e.g. the amount of energy per hour that can be delivered)
| Technical lifetime (years) | ● | The total amount of years during which the technology can technically perform/function before it must be replaced.
| Progress ratio | ● | Progress ratio (PR) is the cost reduction factor achieved by a doubling of the cumulative installed capacity of a technology. Learning rate (LR) = 1 – PR The underlying formula is : Ci= α*Ccumi^b Ci = cost of unit i α = constant (cost unit 1) Ccumi = Cumulative capacity at time of unit i b = learning elasticity A doubling of total cumulative capacity reduces specific costs by a factor of 2b. In the usual case where b is negative, 2b (labelled the progress ratio, PR) is between zero and one. The complement of the progress ratio (1-PR) is called the learning rate (LR). A learning elasticity (b) of -.32, for example, yields a progress ratio of .8 and a learning rate of 2%. This means that the specific capital cost of newly installed capacity decreases by 2% for each doubling of total installed capacity. On a double-logarithmic scale, the decrease in costs appears as a straight line.
| Hourly profile | ● | Is there an hourly profile for the technology? | ● | Select YES/NO
COSTS
| Year of Euro | ● | All costs data must be specified as €215 | ● | If amounts are expresed in other currencies or in euros of another year (e.g. €216), the amount has to be converted. See Monetary conversions at the bottom of the tab.
| Investment costs | ● | Total investment costs (CAPEX) in (million) euro in 22, 23 and 25 per functional unit (e.g. per MW, per PJ). | ● | Specify the Costs and their respective reference for 22(current), 23 and 25 from up to 5 different data sources. Please aggregate all sources in the references and sources box at the bottom of 'Data input' tab.
|  | ● | The investments costs are in the case of a new application of the technology. This includes purchase costs, construction costs, net equipment costs and installation costs. Excludes indirect costs, design and site-specific costs. | ● | Specify in the costs explanation box what specifically is included in the investment costs.
|  |  |  | ● | The costs should not be annualized. Site-specific costs (greenfield/brownfield), pre-design costs, pre-construction costs, financing costs should be extracted from the total value.
| Other costs | ● | E.g. electricity connection costs, demolition and removal costs of decommissioned installations. | ● | Please specify Other costs within the Costs explanation box.
|  |  |  | ● | Data input same as above.
| Fixed operational costs (excluding fuel costs) | ● | Fixed operational costs are per year. | ● | Data input same as above.
| Variable costs (excluding fuel costs) | ● | Variable costs are per year. | ● | Data input same as above.
ENERGY IN- AND OUTPUTS
| Energy carriers | ● | Input/output of energy carriers per unit of the main output. The technology may consume/produce more than one input/output. | ● | Select the energy carrier from the drop-down menu (please specify the main output first). Other energy carriers can be added within the tab 'List' upon request.
|  | ● | For each technology, the amount of energy input/output to the process have to be filled in. The process may require more than one input e.g. available waste heat streams can be described as energy outputs or captured CO2 can also be seen as an output). | ● | Specify the values in PJ for 22, 23 and 25 with their respective references from up to 5 different data sources. Please aggregate all sources in the references and sources box at the bottom of 'Data input' tab. Values should be expressed as a ratio per unit of main output whereas inputs should be expressed as positive and values for outputs as negative.
|  |  |  | ● | The value should correspond 'per unit of output' (e.g. output of natural gas with 6% efficiency). Explain the details (i.e. efficiency) in the explanation box.
MATERIAL FLOWS (Optional)
| Material flows | ● | Optional except for technologies with activity level associated e.g. iron, steel, ammonia production, ethylene, ethene. | ● | Specify the material flows and units and add the values for 22, 23 and 25 withtheir respective references from up to 5 difference data sources. Please aggregate all sources in the references and sources box at the bottom of 'Data input' tab.
EMISSIONS
| Emissions | ● | Non-fuel/energy-related emissions or emissions reductions (e.g. CCS) | ● | Select the substance and unit from the drop-down menu. Other emissions can be added within the tab 'List' upon request.
|  |  |  | ● | Specify the Emissions for 22, 23 and 25 with their respective references from up to 5 difference data sources. Please aggregate all sources in the references and sources box at the bottom of 'Data input' tab.
OTHER (Optional)
| Other | ● | Extra relevant parameters for specific technologies e.g. charge/discharge time for batteries, efficiency, etc. | ● | Specify the parameter and unit adding more details in the explanations box below the sub- section. Here, you can specify the relevance of this parameter for the specific technology and references.
|  |  |  | ● | You may add one single value in the main reference for 22 (current) or add values for 22, 23 and 25 with their respective references from up to 5 difference data sources. Please aggregate all sources in the references and sources box at the bottom of 'Data input' tab.
REFERENCES AND SOURCES
| ● | For data values: Add references for each value in their 'Reference' cell (i.e. author and year) and aggregate all references with complete description at the bottom of the 'Data input' tab (in order of importance). If more than 1 references, add other sources under 'Others' box.
| ● | For complementary data and text: Add all data sources with complete description at the bottom of the 'Data input' tab (in order of importance or mostly used). You may link these references with text in the explanatory boxes. If more than 1 references, add other sources under 'Others' box.
UNITS
| Bln vehicle - km |  | Use this unit to represent transport technologies
| GWe |  | Gigawatt electrical
| kton |  | Kiloton
| Mton |  | Megaton
| Mton ethene |  | Megaton ethene
| Mton NH3 |  | Megaton Ammonia
| Mton steel |  | Megaton steel
| Mvtg |  | Million vehicles
| PJ |  | PetaJoule
CONVERSION FACTORS
| COMMON CONVERSIONS |  | 1 MJ = 16 Joule
1 GJ = 19 Joule
1 TJ = 112 Joule
1 PJ = 115 Joule
1 MWh = 3,6 GJ
1 GWh = 3,6 TJ
1 TWh = 3,6 PJ
| OTHER CONVERSIONS |  | The International Energy Agency offers a converter for energy units, you can find the converter in the link below:
https://www.iea.org/statistics/resources/unitconverter/
| MONETARY CONVERSIONS | ● | If amounts are expresed in other currencies or in euros of another year (e.g. €216), the amount has to be converted.
|  | ● | A standard method to correct for inflation is to use the Harmonised Index of Consumer Prices (HICP) (see below). To convert an amount expressed in €214 to €217, it has to be multiplied by a factor (HICP 217/ HICP 214) = (11,4/99,79) = 1,16.
Harmonised Index of Consumer Prices (HICP) for the Netherlands:
HICP (215 =1)
|  | 21 | 92.5
|  | 211 | 94.32
|  | 212 | 96.99
|  | 213 | 99.47
|  | 214 | 99.79
|  | 215 | 1
|  | 216 | 1.11
|  | 217 | 11.4
|  | 218 | 13.2
Source: https://goo.gl/rvWufC
Statistics Netherlands (CBS), “Consumentenprijzen; Europees geharmoniseerde prijsindex 215=1”
TEMPLATE VERSION - CHANGE LOG
| Last change date |  | Changes
| 1/31/218 |  | Final version of template
| 5/1/219 |  | Factsheet name in dark blue in the 'Technology Factsheet' tab
Change to decimal separator (.) and thousand separator (,)
Fix error in 'Other' section from 'Technology Factsheet' tab: Data input in D77 should come from Input Data!D87
Update all values in the 'Technology Factsheet' tab to 2 decimals
| 5/9/219 |  | Cell 'Author name' added to the 'Data Input' tab

## List original (hidden)
| Sectors: |  | Type of Technology: |  | Functional Units Capacity: |  | Functional Units Activity: | Variable costs units: |  | Energy carriers: |  | Energy Carriers Units: |  | Material flows: |  | Emissions: |  | Emissions Units:
[10 empty] | Please select main output here | [8 empty] | Please select
| Please select |  | Please select |  | Please select |  | Please select | Please select based on chosen Functional Unit |  | Please select |  | Please select |  | Please select |  | Please select |  | Please select | ETS
| Agriculture: Horticulture |  | Biomass |  | GWe |  | Bln vehicle - km/year | MWh |  | Ambient heat |  | PJ |  |  |  | CH4 |  | kton | Non-ETS
| Agriculture: Other |  | CCS |  | MWth |  | MWh th/year | PJ |  | Biobenzine | Add here -> |  | Add here -> |  |  | CO2 |  | Mton
| Electricity generation |  | Emission reduction |  | kton |  | kton/year | kWh |  | Biodiesel | Add here -> |  | Add here -> |  |  | F-gassen |  | Mton CO2-eq | Please select
| Gas supply |  | Energy saving |  | Mton |  | Mton/year |  |  | Biofuels | Add here -> |  | Add here -> |  |  | N2O | Add here -> |  | Yes
| Households |  | Renewable |  | Mton ethene |  | Mton ethene/year |  |  | Biofuels FT | Add here -> |  | Add here -> |  |  | Fijn stof PM1 | Add here -> |  | No
| Hydrogen |  | CHP |  | Mton NH3 |  | Mton NH3/year |  |  | Biogas | Add here -> |  | Add here -> |  |  | Fijn stof PM2,5 | Add here ->
| Industry: Anorganic chemics |  | Network |  | Mton steel |  | Mton steel/year |  |  | Bio-LPG |  |  | Add here -> |  |  | SO2 | Add here -> |  | Please select the region
| Industry: Chemics |  | Storage |  | Mvtg | Add here -> |  |  |  | Biomass (coferment) |  |  | Add here -> |  |  | NH3 | Add here -> |  | NL
| Industry: Construction |  | Electrolysis |  | PJ | Add here -> |  |  |  | Biomass (VFG & FBI) |  |  | Add here -> |  |  | NMVOS |  |  | EU
| Industry: Fertiliser | Add here -> | Methanation |  | MWth | Add here -> |  |  |  | Biomass (high quality) |  |  | Add here -> |  |  | NOx |  |  | Global
| Industry: Generic | Add here -> |  | Add here -> |  | Add here -> |  |  |  | Biomass (manure) |  |  |  |  | Add here ->
| Industry: Iron and steel | Add here -> |  | Add here -> |  | Add here -> |  |  |  | Biomass (starch) |  |  |  |  | Add here -> |  |  |  | mln. € /
| Industry: Non ETS | Add here -> |  | Add here -> | [5 empty] | Biomass (sugars) |  |  |  |  | Add here -> |  |  |  | € /
| Industry: Petrochemics | Add here -> |  | Add here -> | [5 empty] | Biomass (waste biogenic) |  |  |  |  | Add here ->
| Mobile machinery |  |  | Add here -> | [5 empty] | Biomass (wet streams) |  |  |  |  | Add here ->
| Refineries | [8 empty] | Biomass (wood import)
| Trade, services and utilities | [8 empty] | Biomass (wood domestic)
| Transport | [8 empty] | Biomass (wood)
| CCS | [8 empty] | Bio-waste gases
Add here -> | [9 empty] | Blast furnace gas
Add here -> | [9 empty] | CCF gas
Add here -> | [9 empty] | Chemical residual gas
Add here -> | [9 empty] | Coal
Add here -> | [9 empty] | Coke
Coke oven gas
Coking coal
Diesel
Electricity
Energy content manure
Fermentation gas
Gasoline
Geothermal heat
Heat
Heavy fuel oil
Hydrogen
Import electricity
Injection coal
LPG
Natural gas
Natural gas feedstock
Oil
Oil excluding gases
Oil raw materials
Other bio-oil products
Other oil products
Residual gases
Solar energy
Synthetic fuels
Uranium
Waste (non-biogenic)
Wind energy
Benzine
Bioethanol
Coal excluding gases
Electricity import
Fuel oil
High Pressure Steam
Hydro
Kerosene
Oil feedstock
Oil products
Propane
SNG
Steam
BioHFO
Biokerosene
Biomass (UFO import)
Add here ->
Add here ->
Add here ->
Add here ->

## List (hidden)
| Sectors: |  | Type of Technology: |  | Functional Units Capacity: |  | Functional Units Activity: | Variable costs units: |  | Energy carriers: |  | Energy Carriers Units: |  | Material flows: |  | Emissions: |  | Emissions Units:
[10 empty] | Please select main output here | [8 empty] | Please select
| Please select |  | Please select |  | Please select |  | Please select | Please select based on chosen Functional Unit |  | Please select |  | Please select |  | Please select |  | Please select |  | Please select | ETS
| Agriculture: Horticulture |  | Biomass |  | GWe |  | Bln vehicle - km/year | MWh |  | Ambient heat |  | PJ |  |  |  | CH4 |  | ktonne | Non-ETS
| Agriculture: Other |  | CCS |  | MWth |  | MWh/year | PJ |  | Biobenzine | Add here -> |  | Add here -> |  |  | CO2 |  | Mtonne
| Electricity generation |  | Emission reduction |  | ktonne |  | ktonne/year | kWh |  | Biodiesel | Add here -> |  | Add here -> |  |  | F-gassen |  | Mtonne CO2-eq | Please select
| Gas supply |  | Energy saving |  | Mtonne |  | Mtonne/year |  |  | Biofuels | Add here -> |  | Add here -> |  |  | N2O | Add here -> |  | Yes
| Households |  | Renewable |  | Mtonne ethene |  | Mtonne ethene/year |  |  | Biofuels FT | Add here -> |  | Add here -> |  |  | Fijn stof PM1 | Add here -> |  | No
| Hydrogen |  | CHP |  | Mtonne NH3 |  | Mtonne NH3/year |  |  | Biogas | Add here -> |  | Add here -> |  |  | Fijn stof PM2,5 | Add here ->
| Industry: Anorganic chemics |  | Network |  | Mtonne steel |  | Mtonne steel/year |  |  | Bio-LPG |  |  | Add here -> |  |  | SO2 | Add here -> |  | Please select the region
| Industry: Chemics |  | Storage |  | Mvtg | Add here -> |  |  |  | Biomass (coferment) |  |  | Add here -> |  |  | NH3 | Add here -> |  | NL
| Industry: Construction |  | Electrolysis |  | PJ | Add here -> |  |  |  | Biomass (VFG & FBI) |  |  | Add here -> |  |  | NMVOS |  |  | EU
| Industry: Fertiliser | Add here -> | Methanation |  | MW | Add here -> |  |  |  | Biomass (high quality) |  |  | Add here -> |  |  | NOx |  |  | Global
| Industry: Generic | Add here -> |  | Add here -> | kW | Add here -> |  |  |  | Biomass (manure) |  |  |  |  | Add here ->
| Industry: Iron and steel | Add here -> |  | Add here -> |  | Add here -> |  |  |  | Biomass (starch) |  |  |  |  | Add here -> |  |  |  | mln. € /
| Industry: Non ETS | Add here -> |  | Add here -> | [5 empty] | Biomass (sugars) |  |  |  |  | Add here -> |  |  |  | € /
| Industry: Petrochemics | Add here -> |  | Add here -> | [5 empty] | Biomass (waste biogenic) |  |  |  |  | Add here ->
| Mobile machinery |  |  | Add here -> | [5 empty] | Biomass (wet streams) |  |  |  |  | Add here ->
| Refineries | [8 empty] | Biomass (wood import)
| Trade, services and utilities | [8 empty] | Biomass (wood domestic)
| Transport | [8 empty] | Biomass (wood)
| CCS | [8 empty] | Bio-waste gases
Add here -> | [9 empty] | Blast furnace gas
Add here -> | [9 empty] | CCF gas
Add here -> | [9 empty] | Chemical residual gas
Add here -> | [9 empty] | Coal
Add here -> | [9 empty] | Coke
Coke oven gas
Coking coal
Diesel
Electricity
Energy content manure
Fermentation gas
Gasoline
Geothermal heat
Heat
Heavy fuel oil
Hydrogen
Import electricity
Injection coal
LPG
Natural gas
Natural gas feedstock
Oil
Oil excluding gases
Oil raw materials
Other bio-oil products
Other oil products
Residual gases
Solar energy
Synthetic fuels
Uranium
Waste (non-biogenic)
Wind energy
Benzine
Bioethanol
Coal excluding gases
Electricity import
Fuel oil
High Pressure Steam
Hydro
Kerosene
Oil feedstock
Oil products
Propane
SNG
Steam
BioHFO
Biokerosene
Biomass (UFO import)
Add here ->
Add here ->
Add here ->
Add here ->

## ESDL (hidden)
Title | Geothermal heat production, deep, (>1500 < 4000 meter) | 0 | 0 | 0 | 0 | 0 | 0 | 0 | 0 | 0 | 0 | 0 |  | Spills (to ignore)
nr | Variable | Unit | Carrier Name | Year | Range Value | Value |  |  | Cell Status | Person in Charge
1 | Technology Name |  |  |  |  | Geothermal heat production, deep, (>1500 < 4000 meter) |  |  | Automatic | Expert |  |  |  | TRL level 2020 | 0
2 | Technology Description |  |  |  |  | 0 |  |  | Manual + Automatic | Expert |  |  |  | TRL 8 | 0 | 0 | 0 | 0 | 0 | 0 | 0 | 0 | 0 | 0 | 0
3 | Factsheet Link |  |  |  |  | https://energy.nl/en/factsheet/geothermal-heat-production-deep-15/ |  |  | Manual | Assistant |  |  |  | Capacity | 0 |  |  |  | 15000 | 0 | 0
4 | TRL level 2020 |  |  | 2020 |  | 8 |  |  | Automatic | Expert |  |  |  | kW | 0 | 0 |  |  | 15000 | 0 | 0
5 | Capacity | kW |  |  | min | 15000 |  |  | Automatic | Expert |  |  |  | 0 | 0 | 0 |  |  | 15000 | 0 | 0 | 0 | 0 | 0 | 0 | 0 | 0
6 | Capacity | kW |  |  | max | 15000 |  |  | Automatic | Expert |  |  |  | 0 | 0 |  |  |  | Min
7 | Capacity | kW |  |  | main | 15000 |  |  | Automatic | Expert |  |  |  | Potential | 0 |  |  |  | Max
8 | 0 | MW |  | 2020 | min | - |  |  | Automatic | Expert |  |  |  | 0 | 0 |  |  |  | 0 | 0 | 0
9 | 0 | MW |  | 2020 | max | - |  |  | Automatic | Expert |  |  |  | NL | 0 |  |  |  | 2314.8148
10 | 0 | MW |  | 2020 | main | - |  |  | Automatic | Expert |  |  |  | 0 | 0 |  |  |  | 2314.8148
11 | 0 | MW |  | 2030 | min | 2314.8148 |  |  | Automatic | Expert |  |  |  | 0 | 0 |  |  |  | 2314.8148 | 0 | 0
12 | 0 | MW |  | 2030 | max | 2314.8148 |  |  | Automatic | Expert |  |  |  | MW |  |  |  |  | 9259.2593
13 | 0 | MW |  | 2030 | main | 2314.8148 |  |  | Automatic | Expert |  |  |  | 0 |  |  |  |  | 9259.2593
14 | 0 | MW |  | 2050 | min | 9259.2593 |  |  | Automatic | Expert |  |  |  | 0 |  |  |  |  | 9259.2593 | 0 | 0
15 | 0 | MW |  | 2050 | max | 9259.2593 |  |  | Automatic | Expert |  |  |  | Market share | 0 |  |  |  | Min
16 | 0 | MW |  | 2050 | main | 9259.2593 |  |  | Automatic | Expert |  |  |  | 0 | 0 |  |  |  | Max
17 | Market share | % |  | 2020 | min | - |  |  | Automatic | Expert |  |  |  |  | 0 |  |  |  | 0 | 0 | 0
18 | Market share | % |  | 2020 | max | - |  |  | Automatic | Expert |  |  |  | 0 | 0 |  |  |  | 5
19 | Market share | % |  | 2020 | main | - |  |  | Automatic | Expert |  |  |  | % |  |  |  |  | 5
20 | Market share | % |  | 2030 | min | 5 |  |  | Automatic | Expert |  |  |  | 0 |  |  |  |  | 5 | 0 | 0
21 | Market share | % |  | 2030 | max | 5 |  |  | Automatic | Expert | [8 empty] | 22
22 | Market share | % |  | 2030 | main | 5 |  |  | Automatic | Expert | [8 empty] | 22
23 | Market share | % |  | 2050 | min | 22 |  |  | Automatic | Expert | [8 empty] | 22 | 0 | 0
24 | Market share | % |  | 2050 | max | 22 |  |  | Automatic | Expert |  |  |  | Capacity utlization factor | 0 |  |  |  | 1 | 0 | 0 | 0 | 0 | 0 | 0 | 0 | 0 | 0 | 0 | 0
25 | Market share | % |  | 2050 | main | 22 |  |  | Automatic | Expert |  |  |  | Full-load running hours per year | 0 |  |  |  | 6000 | 0 | 0 | 0 | 0 | 0 | 0 | 0 | 0 | 0 | 0 | 0
26 | Capacity utlization factor |  |  |  |  | 1 |  |  | Automatic | Expert |  |  |  | Unit of Activity | 0
27 | Full-load running hours per year |  |  |  |  | 6000 |  |  | Automatic | Expert |  |  |  | MWh/year | [5 empty] | 0 | 0 | 0 | 0 | 0 | 0 | 0 | 0 | 0 | 0
28 | Unit of Activity | MWh/year | [6 empty] | Automatic | Expert |  |  |  | Technical lifetime (years) | 0 |  |  |  | 30 | 0 | 0 | 0 | 0 | 0 | 0 | 0 | 0 | 0 | 0 | 0
29 | Technical lifetime (years) |  |  |  |  | 30 |  |  | Automatic | Expert |  |  |  | Progress ratio | 0 |  |  |  | n/a | 0 | 0 | 0 | 0 | 0 | 0 | 0 | 0 | 0 | 0 | 0
30 | Progress ratio |  |  |  |  | n/a |  |  | Automatic | Expert |  |  |  | Hourly profile | 0 |  |  |  | Yes | 0 | 0 | 0 | 0 | 0 | 0 | 0 | 0 | 0 | 0 | 0
31 | Hourly profile |  |  |  |  | Yes |  |  | Automatic | Expert
32 | Investment costs | € / kW |  | 2020 | min | 1041 |  |  | Automatic | Expert
33 | Investment costs | € / kW |  | 2020 | max | 1614 |  |  | Automatic | Expert
34 | Investment costs | € / kW |  | 2020 | main | 1325 |  |  | Automatic | Expert
35 | Investment costs | € / kW |  | 2030 | min | - |  |  | Automatic | Expert
36 | Investment costs | € / kW |  | 2030 | max | - |  |  | Automatic | Expert |  |  | Current Year | 2020
37 | Investment costs | € / kW |  | 2030 | main | - |  |  | Automatic | Expert |  |  | COSTS | Current | 0 | 0 |  | COSTS | 1041
38 | Investment costs | € / kW |  | 2050 | min | - |  |  | Automatic | Expert |  |  |  | 2030 | 0 | 0 |  |  | 1614
39 | Investment costs | € / kW |  | 2050 | max | - |  |  | Automatic | Expert |  |  |  | 2050 | 0 | 0 |  |  | 1325 | 0 | 0
40 | Investment costs | € / kW |  | 2050 | main | - |  |  | Automatic | Expert |  |  |  | Investment costs | 0 |  |  |  | Min
41 | Other costs per year | € / kW |  | 2020 | min | - |  |  | Automatic | Expert |  |  |  | 0 | 0 |  |  |  | Max
42 | Other costs per year | € / kW |  | 2020 | max | - |  |  | Automatic | Expert |  |  |  | 0 | 0 |  |  |  | 0 | 0 | 0
43 | Other costs per year | € / kW |  | 2020 | main | - |  |  | Automatic | Expert |  |  |  | € / kW | € / |  |  |  | Min
44 | Other costs per year | € / kW |  | 2030 | min | - |  |  | Automatic | Expert | [8 empty] | Max
45 | Other costs per year | € / kW |  | 2030 | max | - |  |  | Automatic | Expert |  |  |  | Other costs per year | 0 |  |  |  | 0 | 0 | 0
46 | Other costs per year | € / kW |  | 2030 | main | - |  |  | Automatic | Expert |  |  |  | 0 | 0 |  |  |  | Min
47 | Other costs per year | € / kW |  | 2050 | min | - |  |  | Automatic | Expert |  |  |  | € / kW | € / |  |  |  | Max
48 | Other costs per year | € / kW |  | 2050 | max | - |  |  | Automatic | Expert | [8 empty] | 0 | 0 | 0
49 | Other costs per year | € / kW |  | 2050 | main | - |  |  | Automatic | Expert |  |  |  | Fixed operational costs per year (excl. fuel costs) | 0 |  |  |  | Min
50 | Fixed operational costs per year (excl. fuel costs) | € / kW |  | 2020 | min | 99 |  |  | Automatic | Expert |  |  |  | 0 | 0 |  |  |  | Max
51 | Fixed operational costs per year (excl. fuel costs) | € / kW |  | 2020 | max | 126 |  |  | Automatic | Expert |  |  |  | € / kW | € / |  |  |  | 0 | 0
52 | Fixed operational costs per year (excl. fuel costs) | € / kW |  | 2020 | main | 102 |  |  | Automatic | Expert | [8 empty] | Min
53 | Fixed operational costs per year (excl. fuel costs) | € / kW |  | 2030 | min | - |  |  | Automatic | Expert |  |  |  | Variable costs per year | 0 |  |  |  | Max
54 | Fixed operational costs per year (excl. fuel costs) | € / kW |  | 2030 | max | - |  |  | Automatic | Expert |  |  |  | 0 | 0 |  |  |  | 0 | 0 | 0
55 | Fixed operational costs per year (excl. fuel costs) | € / kW |  | 2030 | main | - |  |  | Automatic | Expert |  |  |  | mln. € / | mln. € / |  |  |  | 99
56 | Fixed operational costs per year (excl. fuel costs) | € / kW |  | 2050 | min | - |  |  | Automatic | Expert | [8 empty] | 126
57 | Fixed operational costs per year (excl. fuel costs) | € / kW |  | 2050 | max | - |  |  | Automatic | Expert | [8 empty] | 102 | 0 | 0
58 | Fixed operational costs per year (excl. fuel costs) | € / kW |  | 2050 | main | - |  |  | Automatic | Expert | [8 empty] | Min
59 | Variable costs per year | mln. € / |  | 2020 | min | - |  |  | Automatic | Expert | [8 empty] | Max
60 | Variable costs per year | mln. € / |  | 2020 | max | - |  |  | Automatic | Expert | [8 empty] | 0 | 0 | 0
61 | Variable costs per year | mln. € / |  | 2020 | main | - |  |  | Automatic | Expert | [8 empty] | Min
62 | Variable costs per year | mln. € / |  | 2030 | min | - |  |  | Automatic | Expert | [8 empty] | Max
63 | Variable costs per year | mln. € / |  | 2030 | max | - |  |  | Automatic | Expert | [8 empty] | 0 | 0 | 0
64 | Variable costs per year | mln. € / |  | 2030 | main | - |  |  | Automatic | Expert | [8 empty] | Min
65 | Variable costs per year | mln. € / |  | 2050 | min | - |  |  | Automatic | Expert | [8 empty] | Max
66 | Variable costs per year | mln. € / |  | 2050 | max | - |  |  | Automatic | Expert | [8 empty] | 0 | 0 | 0
67 | Variable costs per year | mln. € / |  | 2050 | main | - |  |  | Automatic | Expert | [8 empty] | Min
68 | Output Energy Carrier | PJ | Heat | 2020 | min | -1 |  |  | Automatic | Expert | [8 empty] | Max
69 | Output Energy Carrier | PJ | Heat | 2020 | max | -1 |  |  | Automatic | Expert | [8 empty] | 0 | 0 | 0
70 | Output Energy Carrier | PJ | Heat | 2020 | main | -1 |  |  | Automatic | Expert | [8 empty] | Min
71 | Input Energy Carrier | PJ | Heat | 2030 | min | 1 |  |  | Automatic | Expert | [8 empty] | Max
72 | Input Energy Carrier | PJ | Heat | 2030 | max | 1 |  |  | Automatic | Expert | [8 empty] | 0 | 0 | 0
73 | Input Energy Carrier | PJ | Heat | 2030 | main | 1 |  |  | Automatic | Expert |  |  | ENERGY IN- AND OUTPUTS | Heat | 0 |  |  | ENERGY IN- AND OUTPUTS | -1
74 | Input Energy Carrier | PJ | Heat | 2050 | min | 1 |  |  | Automatic | Expert |  |  |  | PJ |  |  |  |  | -1
75 | Input Energy Carrier | PJ | Heat | 2050 | max | 1 |  |  | Automatic | Expert |  |  |  | 0 |  |  |  |  | -1 | 0 | 0
76 | Input Energy Carrier | PJ | Heat | 2050 | main | 1 |  |  | Automatic | Expert |  |  |  | Electricity | 0 |  |  |  | 1
77 | Input Energy Carrier | PJ | Electricity | 2020 | min | 0.05 |  |  | Automatic | Expert |  |  |  | 0 | 0 |  |  |  | 1
78 | Input Energy Carrier | PJ | Electricity | 2020 | max | 0.05 |  |  | Automatic | Expert |  |  |  | PJ |  |  |  |  | 1 | 0 | 0
79 | Input Energy Carrier | PJ | Electricity | 2020 | main | 0.05 |  |  | Automatic | Expert |  |  |  | 0 |  |  |  |  | 1
80 | Input Energy Carrier | PJ | Electricity | 2030 | min | 0.04 |  |  | Automatic | Expert |  |  |  | Geothermal heat | 0 |  |  |  | 1
81 | Input Energy Carrier | PJ | Electricity | 2030 | max | 0.04 |  |  | Automatic | Expert |  |  |  | 0 | 0 |  |  |  | 1 | 0 | 0
82 | Input Energy Carrier | PJ | Electricity | 2030 | main | 0.04 |  |  | Automatic | Expert |  |  |  | PJ |  |  |  |  | 0.05
83 | Input Energy Carrier | PJ | Electricity | 2050 | min | 0.03 |  |  | Automatic | Expert |  |  |  | 0 |  |  |  |  | 0.05
84 | Input Energy Carrier | PJ | Electricity | 2050 | max | 0.03 |  |  | Automatic | Expert |  |  |  |  | 0 |  |  |  | 0.05 | 0 | 0
85 | Input Energy Carrier | PJ | Electricity | 2050 | main | 0.03 |  |  | Automatic | Expert |  |  |  | 0 | 0 |  |  |  | 0.04
86 | Input Energy Carrier | PJ | Geothermal heat | 2020 | min | 1 |  |  | Automatic | Expert |  |  |  | PJ |  |  |  |  | 0.04
87 | Input Energy Carrier | PJ | Geothermal heat | 2020 | max | 1 |  |  | Automatic | Expert |  |  |  | 0 |  |  |  |  | 0.04 | 0 | 0
88 | Input Energy Carrier | PJ | Geothermal heat | 2020 | main | 1 |  |  | Automatic | Expert | [8 empty] | 0.03
89 | Output Energy Carrier | PJ | Geothermal heat | 2030 | min | -1 |  |  | Automatic | Expert | [8 empty] | 0.03
90 | Output Energy Carrier | PJ | Geothermal heat | 2030 | max | -1 |  |  | Automatic | Expert | [8 empty] | 0.03 | 0 | 0
91 | Output Energy Carrier | PJ | Geothermal heat | 2030 | main | -1 |  |  | Automatic | Expert | [8 empty] | 1
92 | Output Energy Carrier | PJ | Geothermal heat | 2050 | min | -1 |  |  | Automatic | Expert | [8 empty] | 1
93 | Output Energy Carrier | PJ | Geothermal heat | 2050 | max | -1 |  |  | Automatic | Expert | [8 empty] | 1 | 0 | 0
94 | Output Energy Carrier | PJ | Geothermal heat | 2050 | main | -1 |  |  | Automatic | Expert | [8 empty] | -1
95 | Input Energy Carrier | PJ |  | 2020 | min | - |  |  | Automatic | Expert | [8 empty] | -1
96 | Input Energy Carrier | PJ |  | 2020 | max | - |  |  | Automatic | Expert | [8 empty] | -1 | 0 | 0
97 | Input Energy Carrier | PJ |  | 2020 | main | - |  |  | Automatic | Expert | [8 empty] | -1
98 | Input Energy Carrier | PJ |  | 2030 | min | - |  |  | Automatic | Expert | [8 empty] | -1
99 | Input Energy Carrier | PJ |  | 2030 | max | - |  |  | Automatic | Expert | [8 empty] | -1 | 0 | 0
100 | Input Energy Carrier | PJ |  | 2030 | main | - |  |  | Automatic | Expert | [8 empty] | Min
101 | Input Energy Carrier | PJ |  | 2050 | min | - |  |  | Automatic | Expert | [8 empty] | Max
102 | Input Energy Carrier | PJ |  | 2050 | max | - |  |  | Automatic | Expert | [8 empty] | 0 | 0 | 0
103 | Input Energy Carrier | PJ |  | 2050 | main | - |  |  | Automatic | Expert | [8 empty] | Min
104 | Input Material Flow |  |  | 2020 | min | - |  |  | Automatic | Expert | [8 empty] | Max
105 | Input Material Flow |  |  | 2020 | max | - |  |  | Automatic | Expert | [8 empty] | 0 | 0 | 0
106 | Input Material Flow |  |  | 2020 | main | - |  |  | Automatic | Expert | [8 empty] | Min
107 | Input Material Flow |  |  | 2030 | min | - |  |  | Automatic | Expert | [8 empty] | Max
108 | Input Material Flow |  |  | 2030 | max | - |  |  | Automatic | Expert | [8 empty] | 0 | 0 | 0
109 | Input Material Flow |  |  | 2030 | main | - |  |  | Automatic | Expert |  |  | MATERIAL FLOWS (OPTIONAL) |  | 0 |  |  | MATERIAL FLOWS (OPTIONAL) | Min
110 | Input Material Flow |  |  | 2050 | min | - |  |  | Automatic | Expert |  |  |  | 0 | 0 |  |  |  | Max
111 | Input Material Flow |  |  | 2050 | max | - |  |  | Automatic | Expert | [8 empty] | 0 | 0 | 0
112 | Input Material Flow |  |  | 2050 | main | - |  |  | Automatic | Expert |  |  |  | 0 |  |  |  | 2030 | Min
113 | Input Material Flow |  |  | 2020 | min | - |  |  | Automatic | Expert |  |  |  |  | 0 |  |  |  | Max
114 | Input Material Flow |  |  | 2020 | max | - |  |  | Automatic | Expert |  |  |  | 0 | 0 |  |  |  | 0 | 0 | 0
115 | Input Material Flow |  |  | 2020 | main | - |  |  | Automatic | Expert | [7 empty] | 2050 | Min
116 | Input Material Flow |  |  | 2030 | min | - |  |  | Automatic | Expert |  |  |  | 0 |  |  |  |  | Max
117 | Input Material Flow |  |  | 2030 | max | - |  |  | Automatic | Expert | [8 empty] | 0 | 0 | 0
118 | Input Material Flow |  |  | 2030 | main | - |  |  | Automatic | Expert | [8 empty] | Min
119 | Input Material Flow |  |  | 2050 | min | - |  |  | Automatic | Expert | [8 empty] | Max
120 | Input Material Flow |  |  | 2050 | max | - |  |  | Automatic | Expert | [8 empty] | 0 | 0 | 0
121 | Input Material Flow |  |  | 2050 | main | - |  |  | Automatic | Expert | [8 empty] | Min
122 | Emissions |  |  | 2020 | min | - |  |  | Automatic | Expert | [8 empty] | Max
123 | Emissions |  |  | 2020 | max | - |  |  | Automatic | Expert | [8 empty] | 0 | 0 | 0
124 | Emissions |  |  | 2020 | main | - |  |  | Automatic | Expert | [8 empty] | Min
125 | Emissions |  |  | 2030 | min | - |  |  | Automatic | Expert | [8 empty] | Max
126 | Emissions |  |  | 2030 | max | - |  |  | Automatic | Expert | [8 empty] | 0 | 0 | 0
127 | Emissions |  |  | 2030 | main | - |  |  | Automatic | Expert |  |  | EMISSIONS |  | 0 |  |  | EMISSIONS | Min
128 | Emissions |  |  | 2050 | min | - |  |  | Automatic | Expert |  |  |  | 0 | 0 |  |  |  | Max
129 | Emissions |  |  | 2050 | max | - |  |  | Automatic | Expert | [8 empty] | 0 | 0 | 0
130 | Emissions |  |  | 2050 | main | - |  |  | Automatic | Expert |  |  |  | 0 |  |  |  |  | Min
131 | Emissions |  |  | 2020 | min | - |  |  | Automatic | Expert |  |  |  |  | 0 |  |  |  | Max
132 | Emissions |  |  | 2020 | max | - |  |  | Automatic | Expert |  |  |  | 0 | 0 |  |  |  | 0 | 0 | 0
133 | Emissions |  |  | 2020 | main | - |  |  | Automatic | Expert | [8 empty] | Min
134 | Emissions |  |  | 2030 | min | - |  |  | Automatic | Expert |  |  |  | 0 |  |  |  |  | Max
135 | Emissions |  |  | 2030 | max | - |  |  | Automatic | Expert |  |  |  |  | 0 |  |  |  | 0 | 0 | 0
136 | Emissions |  |  | 2030 | main | - |  |  | Automatic | Expert |  |  |  | 0 | 0 |  |  |  | Min
137 | Emissions |  |  | 2050 | min | - |  |  | Automatic | Expert | [8 empty] | Max
138 | Emissions |  |  | 2050 | max | - |  |  | Automatic | Expert |  |  |  | 0 |  |  |  |  | 0 | 0 | 0
139 | Emissions |  |  | 2050 | main | - |  |  | Automatic | Expert |  |  |  |  | 0 |  |  |  | Min
140 | Emissions |  |  | 2020 | min | - |  |  | Automatic | Expert |  |  |  | 0 | 0 |  |  |  | Max
141 | Emissions |  |  | 2020 | max | - |  |  | Automatic | Expert | [8 empty] | 0 | 0 | 0
142 | Emissions |  |  | 2020 | main | - |  |  | Automatic | Expert |  |  |  | 0 |  |  |  |  | Min
143 | Emissions |  |  | 2030 | min | - |  |  | Automatic | Expert | [8 empty] | Max
144 | Emissions |  |  | 2030 | max | - |  |  | Automatic | Expert | [8 empty] | 0 | 0 | 0
145 | Emissions |  |  | 2030 | main | - |  |  | Automatic | Expert | [8 empty] | Min
146 | Emissions |  |  | 2050 | min | - |  |  | Automatic | Expert | [8 empty] | Max
147 | Emissions |  |  | 2050 | max | - |  |  | Automatic | Expert | [8 empty] | 0 | 0 | 0
148 | Emissions |  |  | 2050 | main | - |  |  | Automatic | Expert | [8 empty] | Min
149 | Emissions |  |  | 2020 | min | - |  |  | Automatic | Expert | [8 empty] | Max
150 | Emissions |  |  | 2020 | max | - |  |  | Automatic | Expert | [8 empty] | 0 | 0 | 0
151 | Emissions |  |  | 2020 | main | - |  |  | Automatic | Expert | [8 empty] | Min
152 | Emissions |  |  | 2030 | min | - |  |  | Automatic | Expert | [8 empty] | Max
153 | Emissions |  |  | 2030 | max | - |  |  | Automatic | Expert | [8 empty] | 0 | 0 | 0
154 | Emissions |  |  | 2030 | main | - |  |  | Automatic | Expert | [8 empty] | Min
155 | Emissions |  |  | 2050 | min | - |  |  | Automatic | Expert | [8 empty] | Max
156 | Emissions |  |  | 2050 | max | - |  |  | Automatic | Expert | [8 empty] | 0 | 0 | 0
157 | Emissions |  |  | 2050 | main | - |  |  | Automatic | Expert | [8 empty] | Min
158 | Other |  |  | 2020 | min | - |  |  | Automatic | Expert | [8 empty] | Max
159 | Other |  |  | 2020 | max | - |  |  | Automatic | Expert | [8 empty] | 0 | 0 | 0
160 | Other |  |  | 2020 | main | - |  |  | Automatic | Expert | [8 empty] | Min
161 | Other |  |  | 2030 | min | - |  |  | Automatic | Expert | [8 empty] | Max
162 | Other |  |  | 2030 | max | - |  |  | Automatic | Expert | [8 empty] | 0 | 0 | 0
163 | Other |  |  | 2030 | main | - |  |  | Automatic | Expert |  |  | OTHER |  | 0 |  |  | OTHER | Min
164 | Other |  |  | 2050 | min | - |  |  | Automatic | Expert |  |  |  | 0 | 0 |  |  |  | Max
165 | Other |  |  | 2050 | max | - |  |  | Automatic | Expert |  |  |  |  | 0 | 0 |  |  | 0 | 0 | 0
166 | Other |  |  | 2050 | main | - |  |  | Automatic | Expert |  |  |  | 0 | 0 | 0 |  |  | Min
167 | Other |  |  | 2020 | min | - |  |  | Automatic | Expert |  |  |  |  | 0 |  |  |  | Max
168 | Other |  |  | 2020 | max | - |  |  | Automatic | Expert |  |  |  | 0 | 0 |  |  |  | 0 | 0 | 0
169 | Other |  |  | 2020 | main | - |  |  | Automatic | Expert |  |  |  |  | 0 | 0 |  |  | Min
170 | Other |  |  | 2030 | min | - |  |  | Automatic | Expert |  |  |  | 0 | 0 | 0 |  |  | Max
171 | Other |  |  | 2030 | max | - |  |  | Automatic | Expert |  |  |  |  | 0 |  |  |  | 0 | 0 | 0
172 | Other |  |  | 2030 | main | - |  |  | Automatic | Expert |  |  |  | 0 | 0 |  |  |  | Min
173 | Other |  |  | 2050 | min | - |  |  | Automatic | Expert |  |  |  |  | 0 | 0 |  |  | Max
174 | Other |  |  | 2050 | max | - |  |  | Automatic | Expert |  |  |  | 0 | 0 | 0 |  |  | 0 | 0 | 0
175 | Other |  |  | 2050 | main | - |  |  | Automatic | Expert |  |  |  |  | 0 |  |  |  | Min
176 | Other |  |  | 2020 | min | - |  |  | Automatic | Expert |  |  |  | 0 | 0 |  |  |  | Max
177 | Other |  |  | 2020 | max | - |  |  | Automatic | Expert |  |  |  |  | 0 | 0 |  |  | 0 | 0 | 0
178 | Other |  |  | 2020 | main | - |  |  | Automatic | Expert |  |  |  | 0 | 0 | 0 |  |  | Min
179 | Other |  |  | 2030 | min | - |  |  | Automatic | Expert | [8 empty] | Max
180 | Other |  |  | 2030 | max | - |  |  | Automatic | Expert | [8 empty] | 0 | 0 | 0
181 | Other |  |  | 2030 | main | - |  |  | Automatic | Expert | [8 empty] | Min
182 | Other |  |  | 2050 | min | - |  |  | Automatic | Expert | [8 empty] | Max
183 | Other |  |  | 2050 | max | - |  |  | Automatic | Expert | [8 empty] | 0 | 0 | 0
184 | Other |  |  | 2050 | main | - |  |  | Automatic | Expert | [8 empty] | Min
185 | Other |  |  | 2020 | min | - |  |  | Automatic | Expert | [8 empty] | Max
186 | Other |  |  | 2020 | max | - |  |  | Automatic | Expert | [8 empty] | 0 | 0 | 0
187 | Other |  |  | 2020 | main | - |  |  | Automatic | Expert | [8 empty] | Min
188 | Other |  |  | 2030 | min | - |  |  | Automatic | Expert | [8 empty] | Max
189 | Other |  |  | 2030 | max | - |  |  | Automatic | Expert | [8 empty] | 0 | 0 | 0
190 | Other |  |  | 2030 | main | - |  |  | Automatic | Expert | [8 empty] | Min
191 | Other |  |  | 2050 | min | - |  |  | Automatic | Expert | [8 empty] | Max
192 | Other |  |  | 2050 | max | - |  |  | Automatic | Expert | [8 empty] | 0 | 0 | 0
193 | Other |  |  | 2050 | main | - |  |  | Automatic | Expert | [8 empty] | Min
Max
[19 empty] | 0 | 0 | 0
Min
Max
[19 empty] | 0 | 0 | 0
PasteValues

## Data input original (hidden)
FACTSHEET DATA INPUT
Please fill-in here all technology option data including detailed references and sources at the bottom.
TECHNOLOGY DESCRIPTION
| Name of technology option |  | Geothermal heat production, deep, (>1500 < 4000 meter)
| Date of factsheet |  | 2021-07-26
| Author name |  | Koen Smekens | [10 empty] | Instructions:
| Sector |  | Agriculture: Horticulture | [10 empty] | 1) make use of the long description to summarize the technology description for ESDL; 2) mention the boundaries of technology potential and market share, if any (see 'context' session: range D22:E26 in this tab)
Industry, built environment (heat < 100 C)
| ETS / Non-ETS |  | Non-ETS
| Type of Technology |  | Renewable | [10 empty] | Short Description for ESDL
| Description |  | This technology represents the application of heat production from geothermal formations in The Netherlands. A typical project consists of two wells, a production and an injection well, also called doublet. The wells are either fully vertically drilled or vertical with a curvature deep below. The bottom of the wells is situated in a water holding layer of sand- or limestone, and lies between 1500 and 4000 meters below ground level. Salty hot water (brine) is pumped up through the production well, cooled in a heat exchanger and injected back underground through the injection well. In principle there is no loss of brine water, but some degassing may be needed as natural gas may be dissolved in the brine and needs to be separated. An alternative is to maintain sufficient pressure so that no natural gas escapes and is injected back underground. The warm water production temperature varies typically between 70 and 90⁰C (max 100⁰C) depending on the depth and the type of layer. For the Netherlands, a temperature gradient of around 30⁰C per kilometer is valid. The injection temperature lies between 35⁰C or lower. Lowering the injection temperature can increase the heat output of the system. Production volumes can be several hundreds m3 per hour, depending on the heat demand and the well characteristics. The installation consists of two bore holes usually in steel with liners, a production pump (Electric Submersible Pump, ESP), an above ground heat exchanger and an injection pump. An oil and/or gas separator is optional. In some cases, anti-scaling prohibitors may be required. Safety measures like a blow-out prevenator and double tubing to avoid and control gas leakage have recently become mandatory in the Netherlands. To date all existing geothermal projects are situated in the horticultural sector, although some proposals exist for projects in the built environment. A heat network or a heat distribution network may be required, but is not part of this factsheet. Legend: 1) above ground installation ; 2) production and injection wells; 3) brine extraction and injection. | [10 empty] | This technology represents the application of heat production from geothermal formations in The Netherlands. A typical project consists of two wells, a production and an injection well, also called doublet. | [6 empty] | This technology represents the application of heat production from geothermal formations in The Netherlands. A typical project consists of two wells, a production and an injection well, also called doublet. The wells are either fully vertically drilled or vertical with a curvature deep below. The bottom of the wells is situated in a water holding layer of sand- or limestone, and lies between 1500 and 4000 meters below ground level. Salty hot water (brine) is pumped up through the production well, cooled in a heat exchanger and injected back underground through the injection well. In principle there is no loss of brine water, but some degassing may be needed as natural gas may be dissolved in the brine and needs to be separated. An alternative is to maintain sufficient pressure so that no natural gas escapes and is injected back underground. The warm water production temperature varies typically between 70 and 90⁰C (max 100⁰C) depending on the depth and the type of layer. For the Netherlands, a temperature gradient of around 30⁰C per kilometer is valid. The injection temperature lies between 35⁰C or lower. Lowering the injection temperature can increase the heat output of the system. Production volumes can be several hundreds m3 per hour, depending on the heat demand and the well characteristics. The installation consists of two bore holes usually in steel with liners, a production pump (Electric Submersible Pump, ESP), an above ground heat exchanger and an injection pump. An oil and/or gas separator is optional. In some cases, anti-scaling prohibitors may be required. Safety measures like a blow-out prevenator and double tubing to avoid and control gas leakage have recently become mandatory in the Netherlands. To date all existing geothermal projects are situated in the horticultural sector, although some proposals exist for projects in the built environment. A heat network or a heat distribution network may be required, but is not part of this factsheet. Legend: 1) above ground installation ; 2) production and injection wells; 3) brine extraction and injection.
| TRL level 2020 |  | TRL 8
|  |  | Only a limited amount of geothermal heat production installations exist in the Netherlands in 2020, of which all are situated in the horticultural sector. About 50 more have applied for SDE subsidy (up to 2020). Although geothermal for heat generation is a fairly young application, much of the knowledge needed on the underground and on drilling exists from the vast amount of experience from oil and gas wells in the Netherlands. Most of the techniques applied (drilling, oil/gas separation, heat exchangers) are mature and commercially available. There is still room for improvement in the use of advanced materials, smarter drilling campaigns and projects' experience, hence a TRL level 8 is chosen. Staatstoezicht op de Mijnen (SoDM) controls the safe working of the projects and the Dutch association of geothermal operators (DAGO) is developing a number of guidelines to professionalise installations and operators. TNO's geology unit approves the project data (expected heat output and volumes) in order to be eligible for subsidy (SDE++). They also monitor and publish production on a monthly basis (nlog.nl). | [17 empty] | Only a limited amount of geothermal heat production installations exist in the Netherlands in 2020, of which all are situated in the horticultural sector. About 50 more have applied for SDE subsidy (up to 2020). Although geothermal for heat generation is a fairly young application, much of the knowledge needed on the underground and on drilling exists from the vast amount of experience from oil and gas wells in the Netherlands. Most of the techniques applied (drilling, oil/gas separation, heat exchangers) are mature and commercially available. There is still room for improvement in the use of advanced materials, smarter drilling campaigns and projects' experience, hence a TRL level 8 is chosen. Staatstoezicht op de Mijnen (SoDM) controls the safe working of the projects and the Dutch association of geothermal operators (DAGO) is developing a number of guidelines to professionalise installations and operators. TNO's geology unit approves the project data (expected heat output and volumes) in order to be eligible for subsidy (SDE++). They also monitor and publish production on a monthly basis (nlog.nl).
TECHNICAL DIMENSIONS
| Factsheet Functional Unit |  | MWth
|  |  | Functional Unit |  |  | Main Source | Source 2 | Source 3 | Source 4 | Source 5
| Capacity |  | MWth |  |  | 15
[6 empty] | SDE+ 2021 | Reference | Reference | Reference | Reference
|  |  | Context |  | Unit | 2020 (Current) |  |  |  |  | 2030 |  |  |  |  | 2050
| Potential |  | NL |  | MWth | Main Source | Source 2 | Source 3 | Source 4 | Source 5 | Main Source | Source 2 | Source 3 | Source 4 | Source 5 | Main Source | Source 2 | Source 3 | Source 4 | Source 5
[11 empty] | 2314.8148 |  |  |  |  | 9259.2593
[6 empty] | Reference | Reference | Reference | Reference | Reference | SPG 2018 | Reference | Reference | Reference | Reference | SPG 2018 | Reference | Reference | Reference | Reference
| Market share |  | Specify here the market |  | % | [5 empty] | 5 |  |  |  |  | 22
[6 empty] | Reference | Reference | Reference | Reference | Reference | SPG 2018 | Reference | Reference | Reference | Reference | SPG 2018 | Reference | Reference | Reference | Reference
| Capacity utilization factor |  | 1
| Full-load running hours per year |  | 6000
| Unit of Activity |  | MWh th/year
| Activity (Cap2Act) (Optional) |  | Specify here
| Technical lifetime (years) |  | 30
| Progress ratio |  | n/a
| Hourly profile |  | Yes
| Explanation |  | The current size of a typical geothermal project is 15 MWth, based on an application in horticulture, with a range between 7 and 30 MWth (SDE++ data up to spring 2020 including existing projects and applications). This size does already include a capacity factor based on existing projects, being the ratio of actual heat power (production) compared to the expected power output as estimated in the SDE+ subsidy application (pre-drill). An annual full load production time of 6000 hours is assumed for geothermal applications in the horticultural sector, considered baseload. However actual production time varies between 4000 and 8000 hours. In the built environment, full load hours depend on the size of the heat network: in large networks, 6000 hours are possible, in smaller or new networks, 3500 hours is the default. Much of the amount of full load hours depends on the heat demand profile, quite often this is in U-shape (like a bath tub): higher demand levels in winter compared to intermediate and summer seasons. Geothermal projects in the horticultural sector are designed to run as much as possible as baseload, so with high full load hours. Other sectors, like industry or other applications , could also apply this technology. Lifetime is expected to be up to 30 years, but so far no project has been running more than a few years. Technical or seismic problems have caused some projects to be shut down after a few years. Legislation requires that wells have to be closed up in such a way that gas leakage at the end of their life time is prevented. The sector estimates that geothermal heat could supply 50 PJ in 2030 and 200 PJ in 2050 (13,9 to 55,6 million MWh), or 5% and 22% of the heat demand below 100oC (SPG 2018). Currently (2020) about 6,2 PJ (1,7 million MWh) of heat is delivered by deep geothermal wells (CBS), but so far only to the horticultural sector as main user. Some geothermal projects in horticulture provide excess heat to the built environment nearby. | [17 empty] | The current size of a typical geothermal project is 15 MWth, based on an application in horticulture, with a range between 7 and 30 MWth (SDE++ data up to spring 2020 including existing projects and applications). This size does already include a capacity factor based on existing projects, being the ratio of actual heat power (production) compared to the expected power output as estimated in the SDE+ subsidy application (pre-drill). An annual full load production time of 6000 hours is assumed for geothermal applications in the horticultural sector, considered baseload. However actual production time varies between 4000 and 8000 hours. In the built environment, full load hours depend on the size of the heat network: in large networks, 6000 hours are possible, in smaller or new networks, 3500 hours is the default. Much of the amount of full load hours depends on the heat demand profile, quite often this is in U-shape (like a bath tub): higher demand levels in winter compared to intermediate and summer seasons. Geothermal projects in the horticultural sector are designed to run as much as possible as baseload, so with high full load hours. Other sectors, like industry or other applications , could also apply this technology. Lifetime is expected to be up to 30 years, but so far no project has been running more than a few years. Technical or seismic problems have caused some projects to be shut down after a few years. Legislation requires that wells have to be closed up in such a way that gas leakage at the end of their life time is prevented. The sector estimates that geothermal heat could supply 50 PJ in 2030 and 200 PJ in 2050 (13,9 to 55,6 million MWh), or 5% and 22% of the heat demand below 100oC (SPG 2018). Currently (2020) about 6,2 PJ (1,7 million MWh) of heat is delivered by deep geothermal wells (CBS), but so far only to the horticultural sector as main user. Some geothermal projects in horticulture provide excess heat to the built environment nearby.
COSTS
| Reference year: €2015 - If amounts are expresed in other currencies or in euros of another year (e.g. €2014), the amount has to be converted. See conversion method in 'READ ME' tab. Costs are per unit of output. |  |  |  |  | 2020 (Current) |  |  |  |  | 2030 |  |  |  |  | 2050
[6 empty] | Main Source | Source 2 | Source 3 | Source 4 | Source 5 | Main Source | Source 2 | Source 3 | Source 4 | Source 5 | Main Source | Source 2 | Source 3 | Source 4 | Source 5
| Investment costs |  | mln. € / | MWth |  | 1.3255 | 1.041 | 1.614
[6 empty] | SDE+2021 | SDE+2021 | SDE+2021 | Reference | Reference | Reference | Reference | Reference | Reference | Reference | Reference | Reference | Reference | Reference | Reference
| Other costs per year |  | mln. € / | MWth
[6 empty] | Reference | Reference | Reference | Reference | Reference | Reference | Reference | Reference | Reference | Reference | Reference | Reference | Reference | Reference | Reference
| Fixed operational costs per year (excl. fuel costs) |  | mln. € / | MWth |  | 0.10196 | 0.09902 | 0.12647
[6 empty] | SDE+2021 | SDE+2021 | SDE+2021 | Reference | Reference | Reference | Reference | Reference | Reference | Reference | Reference | Reference | Reference | Reference | Reference
| Variable costs per year (exc. Fuel costs) |  | mln. € / | Please select based on chosen Functional Unit
[6 empty] | Reference | Reference | Reference | Reference | Reference | Reference | Reference | Reference | Reference | Reference | Reference | Reference | Reference | Reference | Reference
| Costs explanation |  | Investment costs include all the elements which are subsidiable under the SDE+ subsidy regulation. Costs for site preparation, licencing and costs of capital are not included. Investment costs do include costs for the above ground elements: heat exchanger, oil/gas separator, connections. Drilling costs form the bulk part of the investments. Costs for a heat distribution network are not included in the cost figures. The cost figure of 1352 €2020/kWth represents the average of observed capex from producing projects and those that have applied for a SDE+ subsidy (status up to 2020). Varying with scale, investment costs range between 1614 euro2020/kWth and 1041 euro2020/kW for <20 MWth and >20 MWth respectively. The fixed opex is also based on existing or applied projects and includes costs for electricity. The fixed OPEX cost varies between 99 euro2020/kWth and 126 euro2020/kWth for <20 MWth and >20 MWth respectively. Specific for horticulture - as geothermal heat replaces natural gas based heat production - the need for CO2 fertilisation in the greenhouses remains. The costs for buying external CO2 to compensate own natural gas based CO2 supply are not included in the opex. No information is available about future costs developments, there could be a cost reduction effect from improved drilling campaigns, currently each project sets up its own drilling timeline, and improved components (casing, pumps, gas separators, heat exchangers), which also could reduce the opex. On the other hand, the use of advanced materials, well integrity and increased safety and monitoring issues require higher investments. It is unknown how this combination of effects will influence future costs. Cost are adjusted to euro 2015 using a 1.02 factor. | [18 empty] | Investment costs include all the elements which are subsidiable under the SDE+ subsidy regulation. Costs for site preparation, licencing and costs of capital are not included. Investment costs do include costs for the above ground elements: heat exchanger, oil/gas separator, connections. Drilling costs form the bulk part of the investments. Costs for a heat distribution network are not included in the cost figures. The cost figure of 1352 €2020/kWth represents the average of observed capex from producing projects and those that have applied for a SDE+ subsidy (status up to 2020). Varying with scale, investment costs range between 1614 euro2020/kWth and 1041 euro2020/kW for <20 MWth and >20 MWth respectively. The fixed opex is also based on existing or applied projects and includes costs for electricity. The fixed OPEX cost varies between 99 euro2020/kWth and 126 euro2020/kWth for <20 MWth and >20 MWth respectively. Specific for horticulture - as geothermal heat replaces natural gas based heat production - the need for CO2 fertilisation in the greenhouses remains. The costs for buying external CO2 to compensate own natural gas based CO2 supply are not included in the opex. No information is available about future costs developments, there could be a cost reduction effect from improved drilling campaigns, currently each project sets up its own drilling timeline, and improved components (casing, pumps, gas separators, heat exchangers), which also could reduce the opex. On the other hand, the use of advanced materials, well integrity and increased safety and monitoring issues require higher investments. It is unknown how this combination of effects will influence future costs. Cost are adjusted to euro 2015 using a 1.02 factor.
ENERGY IN- AND OUTPUTS
| Values expressed as a ratio per unit of main output. Inputs as positive and outputs as negative. |  | Energy carrier |  | Unit | 2020 (Current) |  |  |  |  | 2030 |  |  |  |  | 2050
[6 empty] | Main Source | Source 2 | Source 3 | Source 4 | Source 5 | Main Source | Source 2 | Source 3 | Source 4 | Source 5 | Main Source | Source 2 | Source 3 | Source 4 | Source 5
| Energy carriers (per unit of main output) |  | Heat |  | PJ | -1 |  |  |  |  | 1 |  |  |  |  | 1
[6 empty] | Reference | Reference | Reference | Reference | Reference | Reference | Reference | Reference | Reference | Reference | Reference | Reference | Reference | Reference | Reference
|  |  | Electricity |  | PJ | 0.046729 |  |  |  |  | 0.04 |  |  |  |  | 0.033333
[6 empty] | Reference | Reference | Reference | Reference | Reference | Reference | Reference | Reference | Reference | Reference | Reference | Reference | Reference | Reference | Reference
|  |  | Geothermal heat |  | PJ | 1 |  |  |  |  | -1 |  |  |  |  | -1
[6 empty] | Reference | Reference | Reference | Reference | Reference | Reference | Reference | Reference | Reference | Reference | Reference | Reference | Reference | Reference | Reference
|  |  | Please select |  | PJ
[6 empty] | Reference | Reference | Reference | Reference | Reference | Reference | Reference | Reference | Reference | Reference | Reference | Reference | Reference | Reference | Reference
| Energy in- and Outputs explanation |  | For 2020, a Coefficent of Performance (CoP or the ratio of required electricity input per heat output, the combined inputs are the energy required per unit of energy output) of 21,4 is assumed (average of SDE++ data available as of 2020), for 2030, 25 (high end of SDE++ data) and, for 2050, 30. Technically, a CoP up to 50 could be reached but this would require the use of other casing materials, special pumps, etc. | [18 empty] | For 2020, a Coefficent of Performance (CoP or the ratio of required electricity input per heat output, the combined inputs are the energy required per unit of energy output) of 21,4 is assumed (average of SDE++ data available as of 2020), for 2030, 25 (high end of SDE++ data) and, for 2050, 30. Technically, a CoP up to 50 could be reached but this would require the use of other casing materials, special pumps, etc.
MATERIAL FLOWS (OPTIONAL)
| Material flows |  | Material |  | Unit | 2020 (Current) |  |  |  |  | 2030 |  |  |  |  | 2050
[6 empty] | Main Source | Source 2 | Source 3 | Source 4 | Source 5 | Main Source | Source 2 | Source 3 | Source 4 | Source 5 | Main Source | Source 2 | Source 3 | Source 4 | Source 5
|  |  | Specify here |  | Specify here
[6 empty] | Reference | Reference | Reference | Reference | Reference | Reference | Reference | Reference | Reference | Reference | Reference | Reference | Reference | Reference | Reference
|  |  | Specify here |  | Specify here
[6 empty] | Reference | Reference | Reference | Reference | Reference | Reference | Reference | Reference | Reference | Reference | Reference | Reference | Reference | Reference | Reference
| Material flows explanation |  | Explain here | [18 empty] | Explain here
EMISSIONS (Non-fuel/energy-related emissions or emissions reductions (e.g. CCS)
| Emissions |  | Substance |  | Unit | 2020 (Current) |  |  |  |  | 2030 |  |  |  |  | 2050
[6 empty] | Main Source | Source 2 | Source 3 | Source 4 | Source 5 | Main Source | Source 2 | Source 3 | Source 4 | Source 5 | Main Source | Source 2 | Source 3 | Source 4 | Source 5
|  |  | Please select |  | Please select
[6 empty] | Reference | Reference | Reference | Reference | Reference | Reference | Reference | Reference | Reference | Reference | Reference | Reference | Reference | Reference | Reference
|  |  | Please select |  | Please select
[6 empty] | Reference | Reference | Reference | Reference | Reference | Reference | Reference | Reference | Reference | Reference | Reference | Reference | Reference | Reference | Reference
|  |  | Please select |  | Please select
[6 empty] | Reference | Reference | Reference | Reference | Reference | Reference | Reference | Reference | Reference | Reference | Reference | Reference | Reference | Reference | Reference
|  |  | Please select |  | Please select
[6 empty] | Reference | Reference | Reference | Reference | Reference | Reference | Reference | Reference | Reference | Reference | Reference | Reference | Reference | Reference | Reference
| Emissions explanation |  | Some CO2 emissions could occur while degassing or decompressing the hot brine water from the production well. However, no information is available about the possible leakage rate. TNO is currently doing research on this matter. If the gas separator is not working properly, or the separated gas is not completely combusted, CH4 emissions could also occur. | [18 empty] | Some CO2 emissions could occur while degassing or decompressing the hot brine water from the production well. However, no information is available about the possible leakage rate. TNO is currently doing research on this matter. If the gas separator is not working properly, or the separated gas is not completely combusted, CH4 emissions could also occur.
OTHER
| Specify below the other relevant parameters for the specific technology |  | Unit |  |  | 2020 (Current) |  |  |  |  | 2030 |  |  |  |  | 2050
[6 empty] | Main Source | Source 2 | Source 3 | Source 4 | Source 5 | Main Source | Source 2 | Source 3 | Source 4 | Source 5 | Main Source | Source 2 | Source 3 | Source 4 | Source 5
| Add here |  | Specify here
[6 empty] | Reference | Reference | Reference | Reference | Reference | Reference | Reference | Reference | Reference | Reference | Reference | Reference | Reference | Reference | Reference
| Add here |  | Specify here
[6 empty] | Reference | Reference | Reference | Reference | Reference | Reference | Reference | Reference | Reference | Reference | Reference | Reference | Reference | Reference | Reference
| Add here |  | Specify here
[6 empty] | Reference | Reference | Reference | Reference | Reference | Reference | Reference | Reference | Reference | Reference | Reference | Reference | Reference | Reference | Reference
| Add here |  | Specify here
[6 empty] | Reference | Reference | Reference | Reference | Reference | Reference | Reference | Reference | Reference | Reference | Reference | Reference | Reference | Reference | Reference
| Explanation |  | Explain here
REFERENCES AND SOURCES
| 1 | SDE+2021: Eindadvies Basisbedragen SDE+ 2021, PBL 2021. | [19 empty] | SDE+2021: Eindadvies Basisbedragen SDE+ 2021, PBL 2021.
| 2 | SPG 2018: Masterplan Aardwarmte in Nederland, SPG, DAGO, WN, EBN, 2018. | [19 empty] | SPG 2018: Masterplan Aardwarmte in Nederland, SPG, DAGO, WN, EBN, 2018.
| 3 | https://www.geothermie.nl/index.php/nl/ | [19 empty] | https://www.geothermie.nl/index.php/nl/
| 4 | CBS: statline.nl | [19 empty] | CBS: statline.nl
| 5 | nlog.nl | [19 empty] | #REF!
| 6 | [20 empty] | nlog.nl
| 7 | [20 empty] | 0
| 8 | [20 empty] | 0
| 9 | [20 empty] | 0
| 10 | [20 empty] | 0
| Others | Add other sources here | [19 empty] | Add other sources here
Note on C92: [Threaded comment] Your version of Excel allows you to read this threaded comment; however, any edits to it will get removed if the file is opened in a newer version of Excel. Learn more: https://go.microsoft.com/fwlink/?linkid=870924 Comment: It seemd you've updated the reference in the list, but not throughout the template. Please review and update.

## Log KSm for ESDL (hidden)
Log KSm for ESDL | date | 2023-01-16
tab name | cell (marked in yellow) | change
List | J7 | changed to Mtonne instead of Mtonne crude steel
| F13 | changed to MW
| F14 | added kW
| H5 | changed to MWh/year
Data input | D16 | functional unit changed to kW
| D29 | unit changed to MW
| F22 | unit changed to MW
| G17 | unit changed to kW
| column G, H, I | row 38, 42 cost values changed to €/kW en rounded (0 decimals)
| row 52 | column G,L,Q values changed to hard value (2 decimals)
| column F | row 50,52,54 changed to MWh
facstheets | B17-C19 | unmerged header cell

## Data input (hidden)
FACTSHEET DATA INPUT
Please fill-in here all technology option data including detailed references and sources at the bottom.
TECHNOLOGY DESCRIPTION
| Name of technology option |  | Geothermal heat production, deep, (>1500 < 4000 meter)
| Date of factsheet |  | 2021-07-26
| Author name |  | Koen Smekens
| Sector |  | Agriculture: Horticulture
Industry, built environment (heat < 100 C)
| ETS / Non-ETS |  | Non-ETS
| Type of Technology |  | Renewable
| Description |  | This technology represents the application of heat production from geothermal formations in The Netherlands. A typical project consists of two wells, a production and an injection well, also called doublet. The wells are either fully vertically drilled or vertical with a curvature deep below. The bottom of the wells is situated in a water holding layer of sand- or limestone, and lies between 1500 and 4000 meters below ground level. Salty hot water (brine) is pumped up through the production well, cooled in a heat exchanger and injected back underground through the injection well. In principle there is no loss of brine water, but some degassing may be needed as natural gas may be dissolved in the brine and needs to be separated. An alternative is to maintain sufficient pressure so that no natural gas escapes and is injected back underground. The warm water production temperature varies typically between 70 and 90⁰C (max 100⁰C) depending on the depth and the type of layer. For the Netherlands, a temperature gradient of around 30⁰C per kilometer is valid. The injection temperature lies between 35⁰C or lower. Lowering the injection temperature can increase the heat output of the system. Production volumes can be several hundreds m3 per hour, depending on the heat demand and the well characteristics. The installation consists of two bore holes usually in steel with liners, a production pump (Electric Submersible Pump, ESP), an above ground heat exchanger and an injection pump. An oil and/or gas separator is optional. In some cases, anti-scaling prohibitors may be required. Safety measures like a blow-out prevenator and double tubing to avoid and control gas leakage have recently become mandatory in the Netherlands. To date all existing geothermal projects are situated in the horticultural sector, although some proposals exist for projects in the built environment. A heat network or a heat distribution network may be required, but is not part of this factsheet. Legend: 1) above ground installation ; 2) production and injection wells; 3) brine extraction and injection. | [17 empty] | This technology represents the application of heat production from geothermal formations in The Netherlands. A typical project consists of two wells, a production and an injection well, also called doublet. The wells are either fully vertically drilled or vertical with a curvature deep below. The bottom of the wells is situated in a water holding layer of sand- or limestone, and lies between 1500 and 4000 meters below ground level. Salty hot water (brine) is pumped up through the production well, cooled in a heat exchanger and injected back underground through the injection well. In principle there is no loss of brine water, but some degassing may be needed as natural gas may be dissolved in the brine and needs to be separated. An alternative is to maintain sufficient pressure so that no natural gas escapes and is injected back underground. The warm water production temperature varies typically between 70 and 90⁰C (max 100⁰C) depending on the depth and the type of layer. For the Netherlands, a temperature gradient of around 30⁰C per kilometer is valid. The injection temperature lies between 35⁰C or lower. Lowering the injection temperature can increase the heat output of the system. Production volumes can be several hundreds m3 per hour, depending on the heat demand and the well characteristics. The installation consists of two bore holes usually in steel with liners, a production pump (Electric Submersible Pump, ESP), an above ground heat exchanger and an injection pump. An oil and/or gas separator is optional. In some cases, anti-scaling prohibitors may be required. Safety measures like a blow-out prevenator and double tubing to avoid and control gas leakage have recently become mandatory in the Netherlands. To date all existing geothermal projects are situated in the horticultural sector, although some proposals exist for projects in the built environment. A heat network or a heat distribution network may be required, but is not part of this factsheet. Legend: 1) above ground installation ; 2) production and injection wells; 3) brine extraction and injection.
| TRL level 2020 |  | TRL 8
|  |  | Only a limited amount of geothermal heat production installations exist in the Netherlands in 2020, of which all are situated in the horticultural sector. About 50 more have applied for SDE subsidy (up to 2020). Although geothermal for heat generation is a fairly young application, much of the knowledge needed on the underground and on drilling exists from the vast amount of experience from oil and gas wells in the Netherlands. Most of the techniques applied (drilling, oil/gas separation, heat exchangers) are mature and commercially available. There is still room for improvement in the use of advanced materials, smarter drilling campaigns and projects' experience, hence a TRL level 8 is chosen. Staatstoezicht op de Mijnen (SoDM) controls the safe working of the projects and the Dutch association of geothermal operators (DAGO) is developing a number of guidelines to professionalise installations and operators. TNO's geology unit approves the project data (expected heat output and volumes) in order to be eligible for subsidy (SDE++). They also monitor and publish production on a monthly basis (nlog.nl). | [17 empty] | Only a limited amount of geothermal heat production installations exist in the Netherlands in 2020, of which all are situated in the horticultural sector. About 50 more have applied for SDE subsidy (up to 2020). Although geothermal for heat generation is a fairly young application, much of the knowledge needed on the underground and on drilling exists from the vast amount of experience from oil and gas wells in the Netherlands. Most of the techniques applied (drilling, oil/gas separation, heat exchangers) are mature and commercially available. There is still room for improvement in the use of advanced materials, smarter drilling campaigns and projects' experience, hence a TRL level 8 is chosen. Staatstoezicht op de Mijnen (SoDM) controls the safe working of the projects and the Dutch association of geothermal operators (DAGO) is developing a number of guidelines to professionalise installations and operators. TNO's geology unit approves the project data (expected heat output and volumes) in order to be eligible for subsidy (SDE++). They also monitor and publish production on a monthly basis (nlog.nl).
TECHNICAL DIMENSIONS
| Factsheet Functional Unit |  | kW
|  |  | Functional Unit |  |  | Main Source | Source 2 | Source 3 | Source 4 | Source 5
| Capacity |  | kW |  |  | 15000
[6 empty] | SDE+ 2021 | Reference | Reference | Reference | Reference
|  |  | Context |  | Unit | 2020 (Current) |  |  |  |  | 2030 |  |  |  |  | 2050
| Potential |  | NL |  | MW | Main Source | Source 2 | Source 3 | Source 4 | Source 5 | Main Source | Source 2 | Source 3 | Source 4 | Source 5 | Main Source | Source 2 | Source 3 | Source 4 | Source 5
[11 empty] | 2314.8148 |  |  |  |  | 9259.2593
[6 empty] | Reference | Reference | Reference | Reference | Reference | SPG 2018 | Reference | Reference | Reference | Reference | SPG 2018 | Reference | Reference | Reference | Reference
| Market share |  | Specify here the market |  | % | [5 empty] | 5 |  |  |  |  | 22
[6 empty] | Reference | Reference | Reference | Reference | Reference | SPG 2018 | Reference | Reference | Reference | Reference | SPG 2018 | Reference | Reference | Reference | Reference
| Capacity utilization factor |  | 1
| Full-load running hours per year |  | 6000
| Unit of Activity |  | MWh/year
| Activity (Cap2Act) (Optional) |  | Specify here
| Technical lifetime (years) |  | 30
| Progress ratio |  | n/a
| Hourly profile |  | Yes
| Explanation |  | The current size of a typical geothermal project is 15 MWth, based on an application in horticulture, with a range between 7 and 30 MWth (SDE++ data up to spring 2020 including existing projects and applications). This size does already include a capacity factor based on existing projects, being the ratio of actual heat power (production) compared to the expected power output as estimated in the SDE+ subsidy application (pre-drill). An annual full load production time of 6000 hours is assumed for geothermal applications in the horticultural sector, considered baseload. However actual production time varies between 4000 and 8000 hours. In the built environment, full load hours depend on the size of the heat network: in large networks, 6000 hours are possible, in smaller or new networks, 3500 hours is the default. Much of the amount of full load hours depends on the heat demand profile, quite often this is in U-shape (like a bath tub): higher demand levels in winter compared to intermediate and summer seasons. Geothermal projects in the horticultural sector are designed to run as much as possible as baseload, so with high full load hours. Other sectors, like industry or other applications , could also apply this technology. Lifetime is expected to be up to 30 years, but so far no project has been running more than a few years. Technical or seismic problems have caused some projects to be shut down after a few years. Legislation requires that wells have to be closed up in such a way that gas leakage at the end of their life time is prevented. The sector estimates that geothermal heat could supply 50 PJ in 2030 and 200 PJ in 2050 (13,9 to 55,6 million MWh), or 5% and 22% of the heat demand below 100oC (SPG 2018). Currently (2020) about 6,2 PJ (1,7 million MWh) of heat is delivered by deep geothermal wells (CBS), but so far only to the horticultural sector as main user. Some geothermal projects in horticulture provide excess heat to the built environment nearby. | [17 empty] | The current size of a typical geothermal project is 15 MWth, based on an application in horticulture, with a range between 7 and 30 MWth (SDE++ data up to spring 2020 including existing projects and applications). This size does already include a capacity factor based on existing projects, being the ratio of actual heat power (production) compared to the expected power output as estimated in the SDE+ subsidy application (pre-drill). An annual full load production time of 6000 hours is assumed for geothermal applications in the horticultural sector, considered baseload. However actual production time varies between 4000 and 8000 hours. In the built environment, full load hours depend on the size of the heat network: in large networks, 6000 hours are possible, in smaller or new networks, 3500 hours is the default. Much of the amount of full load hours depends on the heat demand profile, quite often this is in U-shape (like a bath tub): higher demand levels in winter compared to intermediate and summer seasons. Geothermal projects in the horticultural sector are designed to run as much as possible as baseload, so with high full load hours. Other sectors, like industry or other applications , could also apply this technology. Lifetime is expected to be up to 30 years, but so far no project has been running more than a few years. Technical or seismic problems have caused some projects to be shut down after a few years. Legislation requires that wells have to be closed up in such a way that gas leakage at the end of their life time is prevented. The sector estimates that geothermal heat could supply 50 PJ in 2030 and 200 PJ in 2050 (13,9 to 55,6 million MWh), or 5% and 22% of the heat demand below 100oC (SPG 2018). Currently (2020) about 6,2 PJ (1,7 million MWh) of heat is delivered by deep geothermal wells (CBS), but so far only to the horticultural sector as main user. Some geothermal projects in horticulture provide excess heat to the built environment nearby.
COSTS
| Reference year: €2015 - If amounts are expresed in other currencies or in euros of another year (e.g. €2014), the amount has to be converted. See conversion method in 'READ ME' tab. Costs are per unit of output. |  |  |  |  | 2020 (Current) |  |  |  |  | 2030 |  |  |  |  | 2050
[6 empty] | Main Source | Source 2 | Source 3 | Source 4 | Source 5 | Main Source | Source 2 | Source 3 | Source 4 | Source 5 | Main Source | Source 2 | Source 3 | Source 4 | Source 5
| Investment costs |  | € / | kW |  | 1325 | 1041 | 1614
[6 empty] | SDE+2021 | SDE+2021 | SDE+2021 | Reference | Reference | Reference | Reference | Reference | Reference | Reference | Reference | Reference | Reference | Reference | Reference
| Other costs per year |  | € / | kW
[6 empty] | Reference | Reference | Reference | Reference | Reference | Reference | Reference | Reference | Reference | Reference | Reference | Reference | Reference | Reference | Reference
| Fixed operational costs per year (excl. fuel costs) |  | € / | kW |  | 102 | 99 | 126
[6 empty] | SDE+2021 | SDE+2021 | SDE+2021 | Reference | Reference | Reference | Reference | Reference | Reference | Reference | Reference | Reference | Reference | Reference | Reference
| Variable costs per year (exc. Fuel costs) |  | mln. € / | Please select based on chosen Functional Unit
[6 empty] | Reference | Reference | Reference | Reference | Reference | Reference | Reference | Reference | Reference | Reference | Reference | Reference | Reference | Reference | Reference
| Costs explanation |  | Investment costs include all the elements which are subsidiable under the SDE+ subsidy regulation. Costs for site preparation, licencing and costs of capital are not included. Investment costs do include costs for the above ground elements: heat exchanger, oil/gas separator, connections. Drilling costs form the bulk part of the investments. Costs for a heat distribution network are not included in the cost figures. The cost figure of 1352 €2020/kWth represents the average of observed capex from producing projects and those that have applied for a SDE+ subsidy (status up to 2020). Varying with scale, investment costs range between 1614 euro2020/kWth and 1041 euro2020/kW for <20 MWth and >20 MWth respectively. The fixed opex is also based on existing or applied projects and includes costs for electricity. The fixed OPEX cost varies between 99 euro2020/kWth and 126 euro2020/kWth for <20 MWth and >20 MWth respectively. Specific for horticulture - as geothermal heat replaces natural gas based heat production - the need for CO2 fertilisation in the greenhouses remains. The costs for buying external CO2 to compensate own natural gas based CO2 supply are not included in the opex. No information is available about future costs developments, there could be a cost reduction effect from improved drilling campaigns, currently each project sets up its own drilling timeline, and improved components (casing, pumps, gas separators, heat exchangers), which also could reduce the opex. On the other hand, the use of advanced materials, well integrity and increased safety and monitoring issues require higher investments. It is unknown how this combination of effects will influence future costs. Cost are adjusted to euro 2015 using a 1.02 factor. | [18 empty] | Investment costs include all the elements which are subsidiable under the SDE+ subsidy regulation. Costs for site preparation, licencing and costs of capital are not included. Investment costs do include costs for the above ground elements: heat exchanger, oil/gas separator, connections. Drilling costs form the bulk part of the investments. Costs for a heat distribution network are not included in the cost figures. The cost figure of 1352 €2020/kWth represents the average of observed capex from producing projects and those that have applied for a SDE+ subsidy (status up to 2020). Varying with scale, investment costs range between 1614 euro2020/kWth and 1041 euro2020/kW for <20 MWth and >20 MWth respectively. The fixed opex is also based on existing or applied projects and includes costs for electricity. The fixed OPEX cost varies between 99 euro2020/kWth and 126 euro2020/kWth for <20 MWth and >20 MWth respectively. Specific for horticulture - as geothermal heat replaces natural gas based heat production - the need for CO2 fertilisation in the greenhouses remains. The costs for buying external CO2 to compensate own natural gas based CO2 supply are not included in the opex. No information is available about future costs developments, there could be a cost reduction effect from improved drilling campaigns, currently each project sets up its own drilling timeline, and improved components (casing, pumps, gas separators, heat exchangers), which also could reduce the opex. On the other hand, the use of advanced materials, well integrity and increased safety and monitoring issues require higher investments. It is unknown how this combination of effects will influence future costs. Cost are adjusted to euro 2015 using a 1.02 factor.
ENERGY IN- AND OUTPUTS
| Values expressed as a ratio per unit of main output. Inputs as positive and outputs as negative. |  | Energy carrier |  | Unit | 2020 (Current) |  |  |  |  | 2030 |  |  |  |  | 2050
[6 empty] | Main Source | Source 2 | Source 3 | Source 4 | Source 5 | Main Source | Source 2 | Source 3 | Source 4 | Source 5 | Main Source | Source 2 | Source 3 | Source 4 | Source 5
| Energy carriers (per unit of main output) |  | Heat |  | MWh | -1 |  |  |  |  | 1 |  |  |  |  | 1
[6 empty] | Reference | Reference | Reference | Reference | Reference | Reference | Reference | Reference | Reference | Reference | Reference | Reference | Reference | Reference | Reference
|  |  | Electricity |  | MWh | 0.05 |  |  |  |  | 0.04 |  |  |  |  | 0.03
[6 empty] | Reference | Reference | Reference | Reference | Reference | Reference | Reference | Reference | Reference | Reference | Reference | Reference | Reference | Reference | Reference
|  |  | Geothermal heat |  | MWh | 1 |  |  |  |  | -1 |  |  |  |  | -1
[6 empty] | Reference | Reference | Reference | Reference | Reference | Reference | Reference | Reference | Reference | Reference | Reference | Reference | Reference | Reference | Reference
|  |  | Please select |  | PJ
[6 empty] | Reference | Reference | Reference | Reference | Reference | Reference | Reference | Reference | Reference | Reference | Reference | Reference | Reference | Reference | Reference
| Energy in- and Outputs explanation |  | For 2020, a Coefficent of Performance (CoP or the ratio of required electricity input per heat output, the combined inputs are the energy required per unit of energy output) of 21,4 is assumed (average of SDE++ data available as of 2020), for 2030, 25 (high end of SDE++ data) and, for 2050, 30. Technically, a CoP up to 50 could be reached but this would require the use of other casing materials, special pumps, etc. | [18 empty] | For 2020, a Coefficent of Performance (CoP or the ratio of required electricity input per heat output, the combined inputs are the energy required per unit of energy output) of 21,4 is assumed (average of SDE++ data available as of 2020), for 2030, 25 (high end of SDE++ data) and, for 2050, 30. Technically, a CoP up to 50 could be reached but this would require the use of other casing materials, special pumps, etc.
MATERIAL FLOWS (OPTIONAL)
| Material flows |  | Material |  | Unit | 2020 (Current) |  |  |  |  | 2030 |  |  |  |  | 2050
[6 empty] | Main Source | Source 2 | Source 3 | Source 4 | Source 5 | Main Source | Source 2 | Source 3 | Source 4 | Source 5 | Main Source | Source 2 | Source 3 | Source 4 | Source 5
|  |  | Specify here |  | Specify here
[6 empty] | Reference | Reference | Reference | Reference | Reference | Reference | Reference | Reference | Reference | Reference | Reference | Reference | Reference | Reference | Reference
|  |  | Specify here |  | Specify here
[6 empty] | Reference | Reference | Reference | Reference | Reference | Reference | Reference | Reference | Reference | Reference | Reference | Reference | Reference | Reference | Reference
| Material flows explanation |  | Explain here | [18 empty] | Explain here
EMISSIONS (Non-fuel/energy-related emissions or emissions reductions (e.g. CCS)
| Emissions |  | Substance |  | Unit | 2020 (Current) |  |  |  |  | 2030 |  |  |  |  | 2050
[6 empty] | Main Source | Source 2 | Source 3 | Source 4 | Source 5 | Main Source | Source 2 | Source 3 | Source 4 | Source 5 | Main Source | Source 2 | Source 3 | Source 4 | Source 5
|  |  | Please select |  | Please select
[6 empty] | Reference | Reference | Reference | Reference | Reference | Reference | Reference | Reference | Reference | Reference | Reference | Reference | Reference | Reference | Reference
|  |  | Please select |  | Please select
[6 empty] | Reference | Reference | Reference | Reference | Reference | Reference | Reference | Reference | Reference | Reference | Reference | Reference | Reference | Reference | Reference
|  |  | Please select |  | Please select
[6 empty] | Reference | Reference | Reference | Reference | Reference | Reference | Reference | Reference | Reference | Reference | Reference | Reference | Reference | Reference | Reference
|  |  | Please select |  | Please select
[6 empty] | Reference | Reference | Reference | Reference | Reference | Reference | Reference | Reference | Reference | Reference | Reference | Reference | Reference | Reference | Reference
| Emissions explanation |  | Some CH4 emissions could occur while degassing or decompressing the hot brine water from the production well. However, no information is available about the possible leakage rate. TNO is currently doing research on this matter. If the gas separator is not working properly, or the separated gas is not completely combusted, CH4 emissions could also occur. | [18 empty] | Some CH4 emissions could occur while degassing or decompressing the hot brine water from the production well. However, no information is available about the possible leakage rate. TNO is currently doing research on this matter. If the gas separator is not working properly, or the separated gas is not completely combusted, CH4 emissions could also occur.
OTHER
| Specify below the other relevant parameters for the specific technology |  | Unit |  |  | 2020 (Current) |  |  |  |  | 2030 |  |  |  |  | 2050
[6 empty] | Main Source | Source 2 | Source 3 | Source 4 | Source 5 | Main Source | Source 2 | Source 3 | Source 4 | Source 5 | Main Source | Source 2 | Source 3 | Source 4 | Source 5
| Add here |  | Specify here
[6 empty] | Reference | Reference | Reference | Reference | Reference | Reference | Reference | Reference | Reference | Reference | Reference | Reference | Reference | Reference | Reference
| Add here |  | Specify here
[6 empty] | Reference | Reference | Reference | Reference | Reference | Reference | Reference | Reference | Reference | Reference | Reference | Reference | Reference | Reference | Reference
| Add here |  | Specify here
[6 empty] | Reference | Reference | Reference | Reference | Reference | Reference | Reference | Reference | Reference | Reference | Reference | Reference | Reference | Reference | Reference
| Add here |  | Specify here
[6 empty] | Reference | Reference | Reference | Reference | Reference | Reference | Reference | Reference | Reference | Reference | Reference | Reference | Reference | Reference | Reference
| Explanation |  | Explain here
REFERENCES AND SOURCES
| 1 | SDE+2021: Eindadvies Basisbedragen SDE+ 2021, PBL 2021. | [19 empty] | SDE+2021: Eindadvies Basisbedragen SDE+ 2021, PBL 2021.
| 2 | SPG 2018: Masterplan Aardwarmte in Nederland, SPG, DAGO, WN, EBN, 2018. | [19 empty] | SPG 2018: Masterplan Aardwarmte in Nederland, SPG, DAGO, WN, EBN, 2018.
| 3 | https://www.geothermie.nl/index.php/nl/ | [19 empty] | https://www.geothermie.nl/index.php/nl/
| 4 | CBS: statline.nl | [19 empty] | CBS: statline.nl
| 5 | nlog.nl | [19 empty] | #REF!
| 6 | [20 empty] | nlog.nl
| 7 | [20 empty] | 0
| 8 | [20 empty] | 0
| 9 | [20 empty] | 0
| 10 | [20 empty] | 0
| Others | Add other sources here | [19 empty] | Add other sources here
Note on C92: [Threaded comment] Your version of Excel allows you to read this threaded comment; however, any edits to it will get removed if the file is opened in a newer version of Excel. Learn more: https://go.microsoft.com/fwlink/?linkid=870924 Comment: It seemd you've updated the reference in the list, but not throughout the template. Please review and update.

## Calculations (hidden)
ADD CALCULATIONS AND OTHER REFERENCES HERE (OPTIONAL)
Please note that the information placed here will not be included in the Technology Factsheet for disclosure, therefore all relevant details and sources used must be specified in the 'Data input' tab.
data for category | SDE++2021
[7 empty] | 1613.7255 | 126.4706
[7 empty] | 1041.1765 | 99.0196
Berekeningswijze correctiebedrag | (TTF + energiebelasting) / gasketelrendement
assumed CoP of installation = 15 range = 10 -20)
annual production | 96000 | MWhth
| 6400 | MWhe needed
| 2020 |  |  |  | 2030
assumed electricity price large consumers horticulture: 7,4 ct2015/kWh |  |  |  | assumed electricity price large consumers horticulture: 9,1 ct2015/kWh
| 473600 | €/year |  |  | 582400 | €/year
| 0.4736 | M€/year |  |  | 0.5824 | M€/year
opex | 1840000 | €/year |  | opex | 1840000 | €/year
clean opex withpout electricty caost | 1366400 |  |  | clean opex withpout electricty caost | 1257600
| 85.4 | €/kWth |  |  | 78.6 | €/kWth
| 0.0854 | M€/MW |  |  | 0.0786 | M€/MW
varom | 0 | €/kWhth | not used, only for SDE+
| 0 | €/MWh
| 0 | M€/MWh

## Visual representation (hidden)
ADD VISUAL REPRESENTATION OF TECHNOLOGY HERE (OPTIONAL)
If available, a visual representation of the technology can be placed here (including sources) to complement the technology description.
Please note that the image will be placed in Technology Factsheet to be disclosed, other non-relevant images can be placed in the 'Calculations' tab.
1 above ground installation
2 production and injection wells
3 brine extraction and injection

## Change log (hidden)
CHANGE LOG
| Version: | 1.1
| Date: | 2018-11-05
| Updates: | Visual representation
Decimals
mln. Euro/Euro
Variable costs MWh/PJ/kWh
Name of technology option (bigger)
ECN part of TNO logo

## Technology Factsheet
TECHNOLOGY FACTSHEET
Geothermal heat production, deep, (>1500 < 4000 meter)
Date of factsheet |  | 2021-07-26
Author |  | Geothermal heat production, deep, (>1500 < 4000 meter)
Sector |  | Agriculture: Horticulture
Industry, built environment (heat < 100 C)
ETS / Non-ETS |  | Non-ETS
Type of Technology |  | Renewable
Description |  | This technology represents the application of heat production from geothermal formations in The Netherlands. A typical project consists of two wells, a production and an injection well, also called doublet. The wells are either fully vertically drilled or vertical with a curvature deep below. The bottom of the wells is situated in a water holding layer of sand- or limestone, and lies between 1500 and 4000 meters below ground level. Salty hot water (brine) is pumped up through the production well, cooled in a heat exchanger and injected back underground through the injection well. In principle there is no loss of brine water, but some degassing may be needed as natural gas may be dissolved in the brine and needs to be separated. An alternative is to maintain sufficient pressure so that no natural gas escapes and is injected back underground. The warm water production temperature varies typically between 70 and 90⁰C (max 100⁰C) depending on the depth and the type of layer. For the Netherlands, a temperature gradient of around 30⁰C per kilometer is valid. The injection temperature lies between 35⁰C or lower. Lowering the injection temperature can increase the heat output of the system. Production volumes can be several hundreds m3 per hour, depending on the heat demand and the well characteristics. The installation consists of two bore holes usually in steel with liners, a production pump (Electric Submersible Pump, ESP), an above ground heat exchanger and an injection pump. An oil and/or gas separator is optional. In some cases, anti-scaling prohibitors may be required. Safety measures like a blow-out prevenator and double tubing to avoid and control gas leakage have recently become mandatory in the Netherlands. To date all existing geothermal projects are situated in the horticultural sector, although some proposals exist for projects in the built environment. A heat network or a heat distribution network may be required, but is not part of this factsheet. Legend: 1) above ground installation ; 2) production and injection wells; 3) brine extraction and injection. | [11 empty] | This technology represents the application of heat production from geothermal formations in The Netherlands. A typical project consists of two wells, a production and an injection well, also called doublet. The wells are either fully vertically drilled or vertical with a curvature deep below. The bottom of the wells is situated in a water holding layer of sand- or limestone, and lies between 1500 and 4000 meters below ground level. Salty hot water (brine) is pumped up through the production well, cooled in a heat exchanger and injected back underground through the injection well. In principle there is no loss of brine water, but some degassing may be needed as natural gas may be dissolved in the brine and needs to be separated. An alternative is to maintain sufficient pressure so that no natural gas escapes and is injected back underground. The warm water production temperature varies typically between 70 and 90⁰C (max 100⁰C) depending on the depth and the type of layer. For the Netherlands, a temperature gradient of around 30⁰C per kilometer is valid. The injection temperature lies between 35⁰C or lower. Lowering the injection temperature can increase the heat output of the system. Production volumes can be several hundreds m3 per hour, depending on the heat demand and the well characteristics. The installation consists of two bore holes usually in steel with liners, a production pump (Electric Submersible Pump, ESP), an above ground heat exchanger and an injection pump. An oil and/or gas separator is optional. In some cases, anti-scaling prohibitors may be required. Safety measures like a blow-out prevenator and double tubing to avoid and control gas leakage have recently become mandatory in the Netherlands. To date all existing geothermal projects are situated in the horticultural sector, although some proposals exist for projects in the built environment. A heat network or a heat distribution network may be required, but is not part of this factsheet. Legend: 1) above ground installation ; 2) production and injection wells; 3) brine extraction and injection.
TRL level 2020 |  | TRL 8
|  | Only a limited amount of geothermal heat production installations exist in the Netherlands in 2020, of which all are situated in the horticultural sector. About 50 more have applied for SDE subsidy (up to 2020). Although geothermal for heat generation is a fairly young application, much of the knowledge needed on the underground and on drilling exists from the vast amount of experience from oil and gas wells in the Netherlands. Most of the techniques applied (drilling, oil/gas separation, heat exchangers) are mature and commercially available. There is still room for improvement in the use of advanced materials, smarter drilling campaigns and projects' experience, hence a TRL level 8 is chosen. Staatstoezicht op de Mijnen (SoDM) controls the safe working of the projects and the Dutch association of geothermal operators (DAGO) is developing a number of guidelines to professionalise installations and operators. TNO's geology unit approves the project data (expected heat output and volumes) in order to be eligible for subsidy (SDE++). They also monitor and publish production on a monthly basis (nlog.nl). | [11 empty] | Only a limited amount of geothermal heat production installations exist in the Netherlands in 2020, of which all are situated in the horticultural sector. About 50 more have applied for SDE subsidy (up to 2020). Although geothermal for heat generation is a fairly young application, much of the knowledge needed on the underground and on drilling exists from the vast amount of experience from oil and gas wells in the Netherlands. Most of the techniques applied (drilling, oil/gas separation, heat exchangers) are mature and commercially available. There is still room for improvement in the use of advanced materials, smarter drilling campaigns and projects' experience, hence a TRL level 8 is chosen. Staatstoezicht op de Mijnen (SoDM) controls the safe working of the projects and the Dutch association of geothermal operators (DAGO) is developing a number of guidelines to professionalise installations and operators. TNO's geology unit approves the project data (expected heat output and volumes) in order to be eligible for subsidy (SDE++). They also monitor and publish production on a monthly basis (nlog.nl).
TECHNICAL DIMENSIONS
|  | Functional Unit |  |  | Value and Range
Capacity |  | kW |  |  | 15000
[5 empty] | 15000 |  |  | - |  |  | 15000
|  | NL |  | MW | Current |  |  | 2030 |  |  | 2050
Potential |  |  |  |  | 0 |  |  | 2314.8148 |  |  | 9259.2593
[5 empty] | Min | − | Max | 2314.8148 | − | 2314.8148 | 9259.2593 | − | 9259.2593
Market share |  |  |  | % | 0 |  |  | 5 |  |  | 22
[5 empty] | Min | − | Max | 5 | − | 5 | 22 | − | 22
Capacity utlization factor |  | 1
Full-load running hours per year |  | 6000
Unit of Activity |  | MWh/year
Technical lifetime (years) |  | 30
Progress ratio |  | n/a
Hourly profile |  | Yes
Explanation |  | The current size of a typical geothermal project is 15 MWth, based on an application in horticulture, with a range between 7 and 30 MWth (SDE++ data up to spring 2020 including existing projects and applications). This size does already include a capacity factor based on existing projects, being the ratio of actual heat power (production) compared to the expected power output as estimated in the SDE+ subsidy application (pre-drill). An annual full load production time of 6000 hours is assumed for geothermal applications in the horticultural sector, considered baseload. However actual production time varies between 4000 and 8000 hours. In the built environment, full load hours depend on the size of the heat network: in large networks, 6000 hours are possible, in smaller or new networks, 3500 hours is the default. Much of the amount of full load hours depends on the heat demand profile, quite often this is in U-shape (like a bath tub): higher demand levels in winter compared to intermediate and summer seasons. Geothermal projects in the horticultural sector are designed to run as much as possible as baseload, so with high full load hours. Other sectors, like industry or other applications , could also apply this technology. Lifetime is expected to be up to 30 years, but so far no project has been running more than a few years. Technical or seismic problems have caused some projects to be shut down after a few years. Legislation requires that wells have to be closed up in such a way that gas leakage at the end of their life time is prevented. The sector estimates that geothermal heat could supply 50 PJ in 2030 and 200 PJ in 2050 (13,9 to 55,6 million MWh), or 5% and 22% of the heat demand below 100oC (SPG 2018). Currently (2020) about 6,2 PJ (1,7 million MWh) of heat is delivered by deep geothermal wells (CBS), but so far only to the horticultural sector as main user. Some geothermal projects in horticulture provide excess heat to the built environment nearby. | [11 empty] | The current size of a typical geothermal project is 15 MWth, based on an application in horticulture, with a range between 7 and 30 MWth (SDE++ data up to spring 2020 including existing projects and applications). This size does already include a capacity factor based on existing projects, being the ratio of actual heat power (production) compared to the expected power output as estimated in the SDE+ subsidy application (pre-drill). An annual full load production time of 6000 hours is assumed for geothermal applications in the horticultural sector, considered baseload. However actual production time varies between 4000 and 8000 hours. In the built environment, full load hours depend on the size of the heat network: in large networks, 6000 hours are possible, in smaller or new networks, 3500 hours is the default. Much of the amount of full load hours depends on the heat demand profile, quite often this is in U-shape (like a bath tub): higher demand levels in winter compared to intermediate and summer seasons. Geothermal projects in the horticultural sector are designed to run as much as possible as baseload, so with high full load hours. Other sectors, like industry or other applications , could also apply this technology. Lifetime is expected to be up to 30 years, but so far no project has been running more than a few years. Technical or seismic problems have caused some projects to be shut down after a few years. Legislation requires that wells have to be closed up in such a way that gas leakage at the end of their life time is prevented. The sector estimates that geothermal heat could supply 50 PJ in 2030 and 200 PJ in 2050 (13,9 to 55,6 million MWh), or 5% and 22% of the heat demand below 100oC (SPG 2018). Currently (2020) about 6,2 PJ (1,7 million MWh) of heat is delivered by deep geothermal wells (CBS), but so far only to the horticultural sector as main user. Some geothermal projects in horticulture provide excess heat to the built environment nearby.
COSTS
Year of Euro |  | 2015
Investment costs |  | Euro per Functional Unit |  |  | Current |  |  | 2030 |  |  | 2050
|  | € / | kW |  | 1325 |  |  | 0 |  |  | 0
[5 empty] | 1041 | − | 1614 | Min | − | Max | Min | − | Max
Other costs per year |  | € / | kW |  | 0 |  |  | 0 |  |  | 0
[5 empty] | Min | − | Max | Min | − | Max | Min | − | Max
Fixed operational costs per year (excl. fuel costs) |  | € / | kW |  | 102 |  |  | 0 |  |  | 0
[5 empty] | 99 | − | 126 | Min | − | Max | Min | − | Max
Variable costs per year |  | mln. € / |  |  | 0 |  |  | 0 |  |  | 0
[5 empty] | Min | − | Max | Min | − | Max | Min | − | Max
Costs explanation |  | Investment costs include all the elements which are subsidiable under the SDE+ subsidy regulation. Costs for site preparation, licencing and costs of capital are not included. Investment costs do include costs for the above ground elements: heat exchanger, oil/gas separator, connections. Drilling costs form the bulk part of the investments. Costs for a heat distribution network are not included in the cost figures. The cost figure of 1352 €2020/kWth represents the average of observed capex from producing projects and those that have applied for a SDE+ subsidy (status up to 2020). Varying with scale, investment costs range between 1614 euro2020/kWth and 1041 euro2020/kW for <20 MWth and >20 MWth respectively. The fixed opex is also based on existing or applied projects and includes costs for electricity. The fixed OPEX cost varies between 99 euro2020/kWth and 126 euro2020/kWth for <20 MWth and >20 MWth respectively. Specific for horticulture - as geothermal heat replaces natural gas based heat production - the need for CO2 fertilisation in the greenhouses remains. The costs for buying external CO2 to compensate own natural gas based CO2 supply are not included in the opex. No information is available about future costs developments, there could be a cost reduction effect from improved drilling campaigns, currently each project sets up its own drilling timeline, and improved components (casing, pumps, gas separators, heat exchangers), which also could reduce the opex. On the other hand, the use of advanced materials, well integrity and increased safety and monitoring issues require higher investments. It is unknown how this combination of effects will influence future costs. Cost are adjusted to euro 2015 using a 1.02 factor. | [11 empty] | Investment costs include all the elements which are subsidiable under the SDE+ subsidy regulation. Costs for site preparation, licencing and costs of capital are not included. Investment costs do include costs for the above ground elements: heat exchanger, oil/gas separator, connections. Drilling costs form the bulk part of the investments. Costs for a heat distribution network are not included in the cost figures. The cost figure of 1352 €2020/kWth represents the average of observed capex from producing projects and those that have applied for a SDE+ subsidy (status up to 2020). Varying with scale, investment costs range between 1614 euro2020/kWth and 1041 euro2020/kW for <20 MWth and >20 MWth respectively. The fixed opex is also based on existing or applied projects and includes costs for electricity. The fixed OPEX cost varies between 99 euro2020/kWth and 126 euro2020/kWth for <20 MWth and >20 MWth respectively. Specific for horticulture - as geothermal heat replaces natural gas based heat production - the need for CO2 fertilisation in the greenhouses remains. The costs for buying external CO2 to compensate own natural gas based CO2 supply are not included in the opex. No information is available about future costs developments, there could be a cost reduction effect from improved drilling campaigns, currently each project sets up its own drilling timeline, and improved components (casing, pumps, gas separators, heat exchangers), which also could reduce the opex. On the other hand, the use of advanced materials, well integrity and increased safety and monitoring issues require higher investments. It is unknown how this combination of effects will influence future costs. Cost are adjusted to euro 2015 using a 1.02 factor.
ENERGY IN- AND OUTPUTS
Energy carriers (per unit of main output) |  | Energy carrier |  | Unit | Current |  |  | 2030 |  |  | 2050
|  | Main output: |  | PJ | -1 |  |  | 1 |  |  | 1
|  | Heat |  |  | -1 | − | -1 | 1 | − | 1 | 1 | − | 1
|  | Electricity |  | PJ | 0.05 |  |  | 0.04 |  |  | 0.03
[5 empty] | 0.05 | − | 0.05 | 0.04 | − | 0.04 | 0.03 | − | 0.03
|  | Geothermal heat |  | PJ | 1 |  |  | -1 |  |  | -1
[5 empty] | 1 | − | 1 | -1 | − | -1 | -1 | − | -1
|  |  |  | PJ | 0 |  |  | 0 |  |  | 0
[5 empty] | Min | − | Max | Min | − | Max | Min | − | Max
Energy in- and Outputs explanation |  | For 2020, a Coefficent of Performance (CoP or the ratio of required electricity input per heat output, the combined inputs are the energy required per unit of energy output) of 21,4 is assumed (average of SDE++ data available as of 2020), for 2030, 25 (high end of SDE++ data) and, for 2050, 30. Technically, a CoP up to 50 could be reached but this would require the use of other casing materials, special pumps, etc. | [11 empty] | For 2020, a Coefficent of Performance (CoP or the ratio of required electricity input per heat output, the combined inputs are the energy required per unit of energy output) of 21,4 is assumed (average of SDE++ data available as of 2020), for 2030, 25 (high end of SDE++ data) and, for 2050, 30. Technically, a CoP up to 50 could be reached but this would require the use of other casing materials, special pumps, etc.
MATERIAL FLOWS (OPTIONAL)
Material flows |  | Material |  | Unit | Current |  |  | 2030 |  |  | 2050
[5 empty] | 0 |  |  | 0 |  |  | 0
[5 empty] | Min | − | Max | Min | − | Max | Min | − | Max
[5 empty] | 0 |  |  | 0 |  |  | 0
[5 empty] | Min | − | Max | Min | − | Max | Min | − | Max
Material flows explanation
EMISSIONS (Non-fuel/energy-related emissions or emissions reductions (e.g. CCS)
Emissions |  | Substance |  | Unit | Current |  |  | 2030 |  |  | 2050
[5 empty] | 0 |  |  | 0 |  |  | 0
[5 empty] | Min | − | Max | Min | − | Max | Min | − | Max
[5 empty] | 0 |  |  | 0 |  |  | 0
[5 empty] | Min | − | Max | Min | − | Max | Min | − | Max
[5 empty] | 0 |  |  | 0 |  |  | 0
[5 empty] | Min | − | Max | Min | − | Max | Min | − | Max
[5 empty] | 0 |  |  | 0 |  |  | 0
[5 empty] | Min | − | Max | Min | − | Max | Min | − | Max
Emissions explanation |  | Some CH4 emissions could occur while degassing or decompressing the hot brine water from the production well. However, no information is available about the possible leakage rate. TNO is currently doing research on this matter. If the gas separator is not working properly, or the separated gas is not completely combusted, CH4 emissions could also occur. | [11 empty] | Some CH4 emissions could occur while degassing or decompressing the hot brine water from the production well. However, no information is available about the possible leakage rate. TNO is currently doing research on this matter. If the gas separator is not working properly, or the separated gas is not completely combusted, CH4 emissions could also occur.
OTHER
Parameter |  | Unit |  |  | Current |  |  | 2030 |  |  | 2050
[5 empty] | 0 |  |  | 0 |  |  | 0
[5 empty] | Min | − | Max | Min | − | Max | Min | − | Max
[5 empty] | 0 |  |  | 0 |  |  | 0
[5 empty] | Min | − | Max | Min | − | Max | Min | − | Max
[5 empty] | 0 |  |  | 0 |  |  | 0
[5 empty] | Min | − | Max | Min | − | Max | Min | − | Max
[5 empty] | 0 |  |  | 0 |  |  | 0
[5 empty] | Min | − | Max | Min | − | Max | Min | − | Max
Explanation
REFERENCES AND SOURCES
1 | SDE+2021: Eindadvies Basisbedragen SDE+ 2021, PBL 2021. | [12 empty] | 1
2 | SPG 2018: Masterplan Aardwarmte in Nederland, SPG, DAGO, WN, EBN, 2018. | [12 empty] | 2
3 | https://www.geothermie.nl/index.php/nl/ | [12 empty] | 3
4 | CBS: statline.nl | [12 empty] | 4
5 | nlog.nl | [12 empty] | 5
6 | [13 empty] | 6
7 | [13 empty] | 7
8 | [13 empty] | 8
9 | [13 empty] | 9
10 | [13 empty] | 10
Others | [13 empty] | Others