## READ ME (hidden)
GENERAL INSTRUCTIONS
● | The technology factsheet contains information about one specific option (e.g. capacity, potential, costs, energy and emission effects and supporting descriptions).
● | The factsheet should be filled-in by technical experts in the technology field and used as a reference internally (e.g. input for OPERA model) and externally.
● | The data in the technology factsheet is for technology options in the Netherlands and could be used for EU countries.
● | A regular update of technology factsheet is required every 3-5 years.
● | Read carefully the definitions and instructions for each parameter below and fill-in all data in the 'Data input' tab. The data will be automatically allocated in the factsheet (see 'Factsheet' tab).
● | The 'Factsheet' tab is locked. If a change is necessary, please send a request to Silvana Gamboa or Koen Smekens.
→ | READ ME: Definitions of parameters and instructions. Units and conversions factors (incl. monetary conversions) are also found below.
→ | Data input: Technology factsheet data to be filled-in by the expert.
→ | Technology Factsheet: Factsheet filled-in automatically from the data in the 'Data input' tab. This tab is protected.
→ | List: Lists of sectors, units, energy carriers, etc. that are used in the 'Data input' tab (drop-down menu's)
→ | Calculations: Here, calcuations, screen-shots and other references can be placed to back-up the data of the factsheet. Please note that the information placed here will not be included in the Technology Factsheet for disclosure.
→ | Visual representation: A relevant visual representation of the technology can be placed here. The image will be placed in the final technology factsheet to be disclosed.
| PARAMETER | DEFINITION |  | HOW TO FILL-IN THE FACTSHEET?
| Sector | ● | To which sector the technology belongs to (according to OPERA classification). | ● | Select the sector from the drop-down menu. If the sector is not available in the menu, please specify in the field 'Other'.
|  |  |  | ● | New sectors can be added to the drop-down menu within the tab 'List' upon request.
| ETS / Non-ETS | ● | Indicate if the technology falls within the Emissions Trading Scheme (ETS).
| Type of Technology | ● | Examples: renewable, saving, CCS, biomass, emission reduction, network (e.g. transformer), etc. | ● | Select the type of technology from the drop-down menu. New types of technologies can be added within the tab 'List' upon request.
| Description | ● | Description of the technology, including technology boundaries, components, applications, etc. | ● | The description is limited up to 7 characters.
| TRL | ● | Select the Technology Readiness Level (TRL) for 22 based on the assessment below: | ● | Please specify data sources in the explanation box.
NASA/DOD Technology Readiness Level
|  | TRL 9 | Actual system 'flight proven' through succesful mission operations
|  | TRL 8 | Actual system completed and 'flight qualified' through test and demonstration
|  | TRL 7 | System prototype demonstration in space environment
|  | TRL 6 | System/subsystem model or prototype demonstration in a relevant environment (ground or space)
|  | TRL 5 | Component and/or breadboard validation in relevant environment
|  | TRL 4 | Component and/or breadboard validation in laboratory environment
|  | TRL 3 | Analytical and experimental critical function and/or characteristic proof-of-concept
|  | TRL 2 | Technology concept and/or application formulated
|  | TRL 1 | Basic principles observed and reported
TECHNICAL DIMENSIONS
| Factsheet Functional Unit | ● | Unit in which the capacity for production of the main output is expressed e.g. Mton or PJ | ● | The Factsheet Functional Unit chosen provides a reference for the other parameters (i.e. capacity) in order to keep consistency through the factsheet.
|  |  |  | ● | Select the functional unit from the drop-down menu. Conversion factors are found at the bottom of this tab (please specify in the explanation box if other conversion factors are used).
| Capacity | ● | The typical technology capacity size or sizes if there is clear size dependent data. | ● | Technologies that differ largely in size (e.g. large and small scale) must be placed in different factsheets.
|  |  |  | ● | Specify the Capacity value and its respective reference from up to 5 different data sources. Please aggregate all sources in the references and sources box at the bottom of 'Data input' tab.
|  |  |  | ● | Data ranges (min,max) will be automatically allocated in the factsheet.
| Potential | ● | How much of the technology option can be installed in The Netherlands or EU? | ● | Specify the Potential value and its respective reference from up to 5 different data sources. Please aggregate all sources in the references and sources box at the bottom of 'Data input' tab.
|  |  |  | ● | Select which region is covered for the potential from the drop-down menu.
| Market share (Deployment share) | ● | Current market share and maximum expected market share in the future (23 and 25). | ● | Market share can be optional for some technologies, in that case, please specify the Potential instead or vice-versa.
|  | ● | Only for competing technologies e.g. heat supply appliances for households such as heat pumps with a market share of 8% of the households. | ● | Specify the Market share and its respective reference from up to 5 different data sources. Please aggregate all sources in the references and sources box at the bottom of 'Data input' tab.
| Capacity utilization factor | ● | The capacity utilization factor is the percentage of the total capacity that is actually being utilized e.g. capacity expansion to absorb additional renewable electricity or over-dimensioning. | ● | If the capacity utlization factor is not filled-in, the value will be automatically assigned as one.
| Full-load running hours per year | ● | The typical number of hours that the technology in question operates per year.
| Unit of Activity | ● | Unit of annual production (output) per year | ● | Select the activity unit from the drop-down menu.
| Activity (Cap2Act) (Optional) | ● | Actual annual production (output) per year | ● | Specify the value for Activity.
|  | ● | Activity = Capacity*Load Factor | ● | Only relevant for infrastructure technologies (e.g. the amount of energy per hour that can be delivered)
| Technical lifetime (years) | ● | The total amount of years during which the technology can technically perform/function before it must be replaced.
| Progress ratio | ● | Progress ratio (PR) is the cost reduction factor achieved by a doubling of the cumulative installed capacity of a technology. Learning rate (LR) = 1 – PR The underlying formula is : Ci= α*Ccumi^b Ci = cost of unit i α = constant (cost unit 1) Ccumi = Cumulative capacity at time of unit i b = learning elasticity A doubling of total cumulative capacity reduces specific costs by a factor of 2b. In the usual case where b is negative, 2b (labelled the progress ratio, PR) is between zero and one. The complement of the progress ratio (1-PR) is called the learning rate (LR). A learning elasticity (b) of -.32, for example, yields a progress ratio of .8 and a learning rate of 2%. This means that the specific capital cost of newly installed capacity decreases by 2% for each doubling of total installed capacity. On a double-logarithmic scale, the decrease in costs appears as a straight line.
| Hourly profile | ● | Is there an hourly profile for the technology? | ● | Select YES/NO
COSTS
| Year of Euro | ● | All costs data must be specified as €215 | ● | If amounts are expresed in other currencies or in euros of another year (e.g. €216), the amount has to be converted. See Monetary conversions at the bottom of the tab.
| Investment costs | ● | Total investment costs (CAPEX) in (million) euro in 22, 23 and 25 per functional unit (e.g. per MW, per PJ). | ● | Specify the Costs and their respective reference for 22(current), 23 and 25 from up to 5 different data sources. Please aggregate all sources in the references and sources box at the bottom of 'Data input' tab.
|  | ● | The investments costs are in the case of a new application of the technology. This includes purchase costs, construction costs, net equipment costs and installation costs. Excludes indirect costs, design and site-specific costs. | ● | Specify in the costs explanation box what specifically is included in the investment costs.
|  |  |  | ● | The costs should not be annualized. Site-specific costs (greenfield/brownfield), pre-design costs, pre-construction costs, financing costs should be extracted from the total value.
| Other costs | ● | E.g. electricity connection costs, demolition and removal costs of decommissioned installations. | ● | Please specify Other costs within the Costs explanation box.
|  |  |  | ● | Data input same as above.
| Fixed operational costs (excluding fuel costs) | ● | Fixed operational costs are per year. | ● | Data input same as above.
| Variable costs (excluding fuel costs) | ● | Variable costs are per year. | ● | Data input same as above.
ENERGY IN- AND OUTPUTS
| Energy carriers | ● | Input/output of energy carriers per unit of the main output. The technology may consume/produce more than one input/output. | ● | Select the energy carrier from the drop-down menu (please specify the main output first). Other energy carriers can be added within the tab 'List' upon request.
|  | ● | For each technology, the amount of energy input/output to the process have to be filled in. The process may require more than one input e.g. available waste heat streams can be described as energy outputs or captured CO2 can also be seen as an output). | ● | Specify the values in PJ for 22, 23 and 25 with their respective references from up to 5 different data sources. Please aggregate all sources in the references and sources box at the bottom of 'Data input' tab. Values should be expressed as a ratio per unit of main output whereas inputs should be expressed as positive and values for outputs as negative.
|  |  |  | ● | The value should correspond 'per unit of output' (e.g. output of natural gas with 6% efficiency). Explain the details (i.e. efficiency) in the explanation box.
MATERIAL FLOWS (Optional)
| Material flows | ● | Optional except for technologies with activity level associated e.g. iron, steel, ammonia production, ethylene, ethene. | ● | Specify the material flows and units and add the values for 22, 23 and 25 withtheir respective references from up to 5 difference data sources. Please aggregate all sources in the references and sources box at the bottom of 'Data input' tab.
EMISSIONS
| Emissions | ● | Non-fuel/energy-related emissions or emissions reductions (e.g. CCS) | ● | Select the substance and unit from the drop-down menu. Other emissions can be added within the tab 'List' upon request.
|  |  |  | ● | Specify the Emissions for 22, 23 and 25 with their respective references from up to 5 difference data sources. Please aggregate all sources in the references and sources box at the bottom of 'Data input' tab.
OTHER (Optional)
| Other | ● | Extra relevant parameters for specific technologies e.g. charge/discharge time for batteries, efficiency, etc. | ● | Specify the parameter and unit adding more details in the explanations box below the sub- section. Here, you can specify the relevance of this parameter for the specific technology and references.
|  |  |  | ● | You may add one single value in the main reference for 22 (current) or add values for 22, 23 and 25 with their respective references from up to 5 difference data sources. Please aggregate all sources in the references and sources box at the bottom of 'Data input' tab.
REFERENCES AND SOURCES
| ● | For data values: Add references for each value in their 'Reference' cell (i.e. author and year) and aggregate all references with complete description at the bottom of the 'Data input' tab (in order of importance). If more than 1 references, add other sources under 'Others' box.
| ● | For complementary data and text: Add all data sources with complete description at the bottom of the 'Data input' tab (in order of importance or mostly used). You may link these references with text in the explanatory boxes. If more than 1 references, add other sources under 'Others' box.
UNITS
| Bln vehicle - km |  | Use this unit to represent transport technologies
| GWe |  | Gigawatt electrical
| kton |  | Kiloton
| Mton |  | Megaton
| Mton ethene |  | Megaton ethene
| Mton NH3 |  | Megaton Ammonia
| Mton steel |  | Megaton steel
| Mvtg |  | Million vehicles
| PJ |  | PetaJoule
CONVERSION FACTORS
| COMMON CONVERSIONS |  | 1 MJ = 16 Joule
1 GJ = 19 Joule
1 TJ = 112 Joule
1 PJ = 115 Joule
1 MWh = 3,6 GJ
1 GWh = 3,6 TJ
1 TWh = 3,6 PJ
| OTHER CONVERSIONS |  | The International Energy Agency offers a converter for energy units, you can find the converter in the link below:
https://www.iea.org/statistics/resources/unitconverter/
| MONETARY CONVERSIONS | ● | If amounts are expresed in other currencies or in euros of another year (e.g. €216), the amount has to be converted.
|  | ● | A standard method to correct for inflation is to use the Harmonised Index of Consumer Prices (HICP) (see below). To convert an amount expressed in €214 to €217, it has to be multiplied by a factor (HICP 217/ HICP 214) = (11,4/99,79) = 1,16.
Harmonised Index of Consumer Prices (HICP) for the Netherlands:
HICP (215 =1)
|  | 21 | 92.5
|  | 211 | 94.32
|  | 212 | 96.99
|  | 213 | 99.47
|  | 214 | 99.79
|  | 215 | 1
|  | 216 | 1.11
|  | 217 | 11.4
|  | 218 | 13.2
Source: https://goo.gl/rvWufC
Statistics Netherlands (CBS), “Consumentenprijzen; Europees geharmoniseerde prijsindex 215=1”
TEMPLATE VERSION - CHANGE LOG
| Last change date |  | Changes
| 1/31/218 |  | Final version of template
| 5/1/219 |  | Factsheet name in dark blue in the 'Technology Factsheet' tab
Change to decimal separator (.) and thousand separator (,)
Fix error in 'Other' section from 'Technology Factsheet' tab: Data input in D77 should come from Input Data!D87
Update all values in the 'Technology Factsheet' tab to 2 decimals
| 5/9/219 |  | Cell 'Author name' added to the 'Data Input' tab

## List original (hidden)
| Sectors: |  | Type of Technology: |  | Functional Units Capacity: |  | Functional Units Activity: | Variable costs units: |  | Energy carriers: |  | Energy Carriers Units: |  | Material flows: |  | Emissions: |  | Emissions Units:
[10 empty] | Please select main output here | [8 empty] | Please select
| Please select |  | Please select |  | Please select |  | Please select | Please select based on chosen Functional Unit |  | Please select |  | Please select |  | Please select |  | Please select |  | Please select | ETS
| Agriculture: Horticulture |  | Biomass |  | GWe |  | Bln vehicle - km/year | MWh |  | Ambient heat |  | PJ |  |  |  | CH4 |  | kton | Non-ETS
| Agriculture: Other |  | CCS |  | MWth |  | PJ/year | PJ |  | Biobenzine | Add here -> |  | Add here -> |  |  | CO2 |  | Mton
| Electricity generation |  | Emission reduction |  | kton |  | kton/year | kWh |  | Biodiesel | Add here -> |  | Add here -> |  |  | F-gassen |  | Mton CO2-eq | Please select
| Gas supply |  | Energy saving |  | Mton |  | Mton/year |  |  | Biofuels | Add here -> |  | Add here -> |  |  | N2O | Add here -> |  | Yes
| Households |  | Renewable |  | Mton ethene |  | Mton ethene/year |  |  | Biofuels FT | Add here -> |  | Add here -> |  |  | Fijn stof PM1 | Add here -> |  | No
| Hydrogen |  | CHP |  | Mton NH3 |  | Mton NH3/year |  |  | Biogas | Add here -> |  | Add here -> |  |  | Fijn stof PM2,5 | Add here ->
| Industry: Anorganic chemics |  | Network |  | Mton steel |  | Mton steel/year |  |  | Bio-LPG |  |  | Add here -> |  |  | SO2 | Add here -> |  | Please select the region
| Industry: Chemics |  | Storage |  | Mvtg | Add here -> |  |  |  | Biomass (coferment) |  |  | Add here -> |  |  | NH3 | Add here -> |  | NL
| Industry: Construction |  | Electrolysis |  | PJ | Add here -> |  |  |  | Biomass (VFG & FBI) |  |  | Add here -> |  |  | NMVOS |  |  | EU
| Industry: Fertiliser | Add here -> | Methanation |  | MW | Add here -> |  |  |  | Biomass (high quality) |  |  | Add here -> |  |  | NOx |  |  | Global
| Industry: Generic | Add here -> |  | Add here -> |  | Add here -> |  |  |  | Biomass (manure) |  |  |  |  | Add here ->
| Industry: Iron and steel | Add here -> |  | Add here -> |  | Add here -> |  |  |  | Biomass (starch) |  |  |  |  | Add here -> |  |  |  | mln. € /
| Industry: Non ETS | Add here -> |  | Add here -> | [5 empty] | Biomass (sugars) |  |  |  |  | Add here -> |  |  |  | € /
| Industry: Petrochemics | Add here -> |  | Add here -> | [5 empty] | Biomass (waste biogenic) |  |  |  |  | Add here ->
| Mobile machinery |  |  | Add here -> | [5 empty] | Biomass (wet streams) |  |  |  |  | Add here ->
| Refineries | [8 empty] | Biomass (wood import)
| Trade, services and utilities | [8 empty] | Biomass (wood domestic)
| Transport | [8 empty] | Biomass (wood)
| CCS | [8 empty] | Bio-waste gases
Add here -> | [9 empty] | Blast furnace gas
Add here -> | [9 empty] | CCF gas
Add here -> | [9 empty] | Chemical residual gas
Add here -> | [9 empty] | Coal
Add here -> | [9 empty] | Coke
Coke oven gas
Coking coal
Diesel
Electricity
Energy content manure
Fermentation gas
Gasoline
Geothermal heat
Heat
Heavy fuel oil
Hydrogen
Import electricity
Injection coal
LPG
Natural gas
Natural gas feedstock
Oil
Oil excluding gases
Oil raw materials
Other bio-oil products
Other oil products
Residual gases
Solar energy
Synthetic fuels
Uranium
Waste (non-biogenic)
Wind energy
Benzine
Bioethanol
Coal excluding gases
Electricity import
Fuel oil
High Pressure Steam
Hydro
Kerosene
Oil feedstock
Oil products
Propane
SNG
Steam
BioHFO
Biokerosene
Biomass (UFO import)
Add here ->
Add here ->
Add here ->
Add here ->

## List (hidden)
| Sectors: |  | Type of Technology: |  | Functional Units Capacity: |  | Functional Units Activity: | Variable costs units: |  | Energy carriers: |  | Energy Carriers Units: |  | Material flows: |  | Emissions: |  | Emissions Units:
[10 empty] | Please select main output here | [8 empty] | Please select
| Please select |  | Please select |  | Please select |  | Please select | Please select based on chosen Functional Unit |  | Please select |  | Please select |  | Please select |  | Please select |  | Please select | ETS
| Agriculture: Horticulture |  | Biomass |  | GWe |  | Bln vehicle - km/year | MWh |  | Ambient heat |  | PJ |  |  |  | CH4 |  | ktonne | Non-ETS
| Agriculture: Other |  | CCS |  | MWth |  | MWh/year | PJ |  | Biobenzine | Add here -> |  | Add here -> |  |  | CO2 |  | Mtonne
| Electricity generation |  | Emission reduction |  | ktonne |  | ktonne/year | kWh |  | Biodiesel | Add here -> |  | Add here -> |  |  | F-gassen |  | Mtonne CO2-eq | Please select
| Gas supply |  | Energy saving |  | Mtonne |  | Mtonne/year |  |  | Biofuels | Add here -> |  | Add here -> |  |  | N2O | Add here -> |  | Yes
| Households |  | Renewable |  | Mtonne ethene |  | Mtonne ethene/year |  |  | Biofuels FT | Add here -> |  | Add here -> |  |  | Fijn stof PM1 | Add here -> |  | No
| Hydrogen |  | CHP |  | Mtonne NH3 |  | Mtonne NH3/year |  |  | Biogas | Add here -> |  | Add here -> |  |  | Fijn stof PM2,5 | Add here ->
| Industry: Anorganic chemics |  | Network |  | Mtonne steel |  | Mtonne steel/year |  |  | Bio-LPG |  |  | Add here -> |  |  | SO2 | Add here -> |  | Please select the region
| Industry: Chemics |  | Storage |  | Mvtg | Add here -> | MW |  |  | Biomass (coferment) |  |  | Add here -> |  |  | NH3 | Add here -> |  | NL
| Industry: Construction |  | Electrolysis |  | PJ | Add here -> |  |  |  | Biomass (VFG & FBI) |  |  | Add here -> |  |  | NMVOS |  |  | EU
| Industry: Fertiliser | Add here -> | Methanation |  | MW | Add here -> |  |  |  | Biomass (high quality) |  |  | Add here -> |  |  | NOx |  |  | Global
| Industry: Generic | Add here -> |  | Add here -> | kW | Add here -> |  |  |  | Biomass (manure) |  |  |  |  | Add here ->
| Industry: Iron and steel | Add here -> |  | Add here -> |  | Add here -> |  |  |  | Biomass (starch) |  |  |  |  | Add here -> |  |  |  | mln. € /
| Industry: Non ETS | Add here -> |  | Add here -> | [5 empty] | Biomass (sugars) |  |  |  |  | Add here -> |  |  |  | € /
| Industry: Petrochemics | Add here -> |  | Add here -> | [5 empty] | Biomass (waste biogenic) |  |  |  |  | Add here ->
| Mobile machinery |  |  | Add here -> | [5 empty] | Biomass (wet streams) |  |  |  |  | Add here ->
| Refineries | [8 empty] | Biomass (wood import)
| Trade, services and utilities | [8 empty] | Biomass (wood domestic)
| Transport | [8 empty] | Biomass (wood)
| CCS | [8 empty] | Bio-waste gases
Add here -> | [9 empty] | Blast furnace gas
Add here -> | [9 empty] | CCF gas
Add here -> | [9 empty] | Chemical residual gas
Add here -> | [9 empty] | Coal
Add here -> | [9 empty] | Coke
Coke oven gas
Coking coal
Diesel
Electricity
Energy content manure
Fermentation gas
Gasoline
Geothermal heat
Heat
Heavy fuel oil
Hydrogen
Import electricity
Injection coal
LPG
Natural gas
Natural gas feedstock
Oil
Oil excluding gases
Oil raw materials
Other bio-oil products
Other oil products
Residual gases
Solar energy
Synthetic fuels
Uranium
Waste (non-biogenic)
Wind energy
Benzine
Bioethanol
Coal excluding gases
Electricity import
Fuel oil
High Pressure Steam
Hydro
Kerosene
Oil feedstock
Oil products
Propane
SNG
Steam
BioHFO
Biokerosene
Biomass (UFO import)
Add here ->
Add here ->
Add here ->
Add here ->

## ESDL (hidden)
Title | Geothermal heat production, ultradeep (> 4000 meter) | 0 | 0 | 0 | 0 | 0 | 0 | 0 | 0 | 0 | 0 | 0 |  | Spills (to ignore)
nr | Variable | Unit | Carrier Name | Year | Range Value | Value |  |  | Cell Status | Person in Charge
1 | Technology Name |  |  |  |  | Geothermal heat production, ultradeep (> 4000 meter) |  |  | Automatic | Expert |  |  |  | TRL level 2020 | 0
2 | Technology Description |  |  |  |  | This technology represents an application of geothermal heat production which is currently (2020) not yet applied in The Netherlands. The main characteristic is the depth from which one expects to extract hot water : deeper than 4000 meter, hence the name Ultra Deep Geothermal energy (UDG). A typical project exists of two wells, a production and injection well, also called doublet. |  |  | Manual + Automatic | Expert |  |  |  | TRL 3 | 0 | 0 | 0 | 0 | 0 | 0 | 0 | 0 | 0 | 0 | 0
3 | Factsheet Link |  |  |  |  | https://energy.nl/en/factsheet/geothermal-heat-production-ultradeep-4-meter/ |  |  | Manual | Assistant |  |  |  | Capacity | 0 |  |  |  | 17000 | 0 | 0
4 | TRL level 2020 |  |  | 2020 |  | 3 |  |  | Automatic | Expert |  |  |  | kW | 0 | 0 |  |  | 17000 | 0 | 0
5 | Capacity | kW |  |  | min | 17000 |  |  | Automatic | Expert |  |  |  | 0 | 0 | 0 |  |  | 17000 | 0 | 0 | 0 | 0 | 0 | 0 | 0 | 0
6 | Capacity | kW |  |  | max | 17000 |  |  | Automatic | Expert |  |  |  | 0 | 0 |  |  |  | Min
7 | Capacity | kW |  |  | main | 17000 |  |  | Automatic | Expert |  |  |  | Potential | 0 |  |  |  | Max
8 | 0 | MW |  | 2020 | min | - |  |  | Automatic | Expert |  |  |  | 0 | 0 |  |  |  | 0 | 0 | 0
9 | 0 | MW |  | 2020 | max | - |  |  | Automatic | Expert |  |  |  | NL | 0 |  |  |  | 1984
10 | 0 | MW |  | 2020 | main | - |  |  | Automatic | Expert |  |  |  | 0 | 0 |  |  |  | 1984
11 | 0 | MW |  | 2030 | min | 1984 |  |  | Automatic | Expert |  |  |  | 0 | 0 |  |  |  | 1984 | 0 | 0
12 | 0 | MW |  | 2030 | max | 1984 |  |  | Automatic | Expert |  |  |  | MW |  |  |  |  | 7937
13 | 0 | MW |  | 2030 | main | 1984 |  |  | Automatic | Expert |  |  |  | 0 |  |  |  |  | 7937
14 | 0 | MW |  | 2050 | min | 7937 |  |  | Automatic | Expert |  |  |  | 0 |  |  |  |  | 7937 | 0 | 0
15 | 0 | MW |  | 2050 | max | 7937 |  |  | Automatic | Expert |  |  |  | Market share | 0 |  |  |  | Min
16 | 0 | MW |  | 2050 | main | 7937 |  |  | Automatic | Expert |  |  |  | 0 | 0 |  |  |  | Max
17 | Market share | % |  | 2020 | min | - |  |  | Automatic | Expert |  |  |  | NL | 0 |  |  |  | 0 | 0 | 0
18 | Market share | % |  | 2020 | max | - |  |  | Automatic | Expert |  |  |  | 0 | 0 |  |  |  | 5
19 | Market share | % |  | 2020 | main | - |  |  | Automatic | Expert |  |  |  | % |  |  |  |  | 5
20 | Market share | % |  | 2030 | min | 5 |  |  | Automatic | Expert |  |  |  | 0 |  |  |  |  | 5 | 0 | 0
21 | Market share | % |  | 2030 | max | 5 |  |  | Automatic | Expert | [8 empty] | 22
22 | Market share | % |  | 2030 | main | 5 |  |  | Automatic | Expert | [8 empty] | 22
23 | Market share | % |  | 2050 | min | 22 |  |  | Automatic | Expert | [8 empty] | 22 | 0 | 0
24 | Market share | % |  | 2050 | max | 22 |  |  | Automatic | Expert |  |  |  | Capacity utlization factor | 0 |  |  |  | 1 | 0 | 0 | 0 | 0 | 0 | 0 | 0 | 0 | 0 | 0 | 0
25 | Market share | % |  | 2050 | main | 22 |  |  | Automatic | Expert |  |  |  | Full-load running hours per year | 0 |  |  |  | 7000 | 0 | 0 | 0 | 0 | 0 | 0 | 0 | 0 | 0 | 0 | 0
26 | Capacity utlization factor |  |  |  |  | 1 |  |  | Automatic | Expert |  |  |  | Unit of Activity | 0
27 | Full-load running hours per year |  |  |  |  | 7000 |  |  | Automatic | Expert |  |  |  | MWh/year |  |  |  |  | 1 | 0 | 0 | 0 | 0 | 0 | 0 | 0 | 0 | 0 | 0
28 | Unit of Activity | MWh/year |  |  |  | 1 |  |  | Automatic | Expert |  |  |  | Technical lifetime (years) | 0 |  |  |  | 15 | 0 | 0 | 0 | 0 | 0 | 0 | 0 | 0 | 0 | 0 | 0
29 | Technical lifetime (years) |  |  |  |  | 15 |  |  | Automatic | Expert |  |  |  | Progress ratio | 0 |  |  |  | n/a | 0 | 0 | 0 | 0 | 0 | 0 | 0 | 0 | 0 | 0 | 0
30 | Progress ratio |  |  |  |  | n/a |  |  | Automatic | Expert |  |  |  | Hourly profile | 0 |  |  |  | Yes | 0 | 0 | 0 | 0 | 0 | 0 | 0 | 0 | 0 | 0 | 0
31 | Hourly profile |  |  |  |  | Yes |  |  | Automatic | Expert
32 | Investment costs | € / kW |  | 2020 | min | 2664 |  |  | Automatic | Expert
33 | Investment costs | € / kW |  | 2020 | max | 2664 |  |  | Automatic | Expert
34 | Investment costs | € / kW |  | 2020 | main | 2664 |  |  | Automatic | Expert
35 | Investment costs | € / kW |  | 2030 | min | - |  |  | Automatic | Expert
36 | Investment costs | € / kW |  | 2030 | max | - |  |  | Automatic | Expert |  |  | Current Year | 2020
37 | Investment costs | € / kW |  | 2030 | main | - |  |  | Automatic | Expert |  |  | COSTS | Current | 0 | 0 |  | COSTS | 2664
38 | Investment costs | € / kW |  | 2050 | min | - |  |  | Automatic | Expert |  |  |  | 2030 | 0 | 0 |  |  | 2664
39 | Investment costs | € / kW |  | 2050 | max | - |  |  | Automatic | Expert |  |  |  | 2050 | 0 | 0 |  |  | 2664 | 0 | 0
40 | Investment costs | € / kW |  | 2050 | main | - |  |  | Automatic | Expert |  |  |  | Investment costs | 0 |  |  |  | Min
41 | Other costs per year | € / kW |  | 2020 | min | - |  |  | Automatic | Expert |  |  |  | 0 | 0 |  |  |  | Max
42 | Other costs per year | € / kW |  | 2020 | max | - |  |  | Automatic | Expert |  |  |  | 0 | 0 |  |  |  | 0 | 0 | 0
43 | Other costs per year | € / kW |  | 2020 | main | - |  |  | Automatic | Expert |  |  |  | € / kW | € / |  |  |  | Min
44 | Other costs per year | € / kW |  | 2030 | min | - |  |  | Automatic | Expert | [8 empty] | Max
45 | Other costs per year | € / kW |  | 2030 | max | - |  |  | Automatic | Expert |  |  |  | Other costs per year | 0 |  |  |  | 0 | 0 | 0
46 | Other costs per year | € / kW |  | 2030 | main | - |  |  | Automatic | Expert |  |  |  | 0 | 0 |  |  |  | Min
47 | Other costs per year | € / kW |  | 2050 | min | - |  |  | Automatic | Expert |  |  |  | € / kW | € / |  |  |  | Max
48 | Other costs per year | € / kW |  | 2050 | max | - |  |  | Automatic | Expert | [8 empty] | 0 | 0 | 0
49 | Other costs per year | € / kW |  | 2050 | main | - |  |  | Automatic | Expert |  |  |  | Fixed operational costs per year (excl. fuel costs) | 0 |  |  |  | Min
50 | Fixed operational costs per year (excl. fuel costs) | € / kW |  | 2020 | min | 105 |  |  | Automatic | Expert |  |  |  | 0 | 0 |  |  |  | Max
51 | Fixed operational costs per year (excl. fuel costs) | € / kW |  | 2020 | max | 105 |  |  | Automatic | Expert |  |  |  | € / kW | € / |  |  |  | 0 | 0
52 | Fixed operational costs per year (excl. fuel costs) | € / kW |  | 2020 | main | 105 |  |  | Automatic | Expert | [8 empty] | Min
53 | Fixed operational costs per year (excl. fuel costs) | € / kW |  | 2030 | min | - |  |  | Automatic | Expert |  |  |  | Variable costs per year | 0 |  |  |  | Max
54 | Fixed operational costs per year (excl. fuel costs) | € / kW |  | 2030 | max | - |  |  | Automatic | Expert |  |  |  | 0 | 0 |  |  |  | 0 | 0 | 0
55 | Fixed operational costs per year (excl. fuel costs) | € / kW |  | 2030 | main | - |  |  | Automatic | Expert |  |  |  | mln. € / | mln. € / |  |  |  | 105
56 | Fixed operational costs per year (excl. fuel costs) | € / kW |  | 2050 | min | - |  |  | Automatic | Expert | [8 empty] | 105
57 | Fixed operational costs per year (excl. fuel costs) | € / kW |  | 2050 | max | - |  |  | Automatic | Expert | [8 empty] | 105 | 0 | 0
58 | Fixed operational costs per year (excl. fuel costs) | € / kW |  | 2050 | main | - |  |  | Automatic | Expert | [8 empty] | Min
59 | Variable costs per year | mln. € / |  | 2020 | min | - |  |  | Automatic | Expert | [8 empty] | Max
60 | Variable costs per year | mln. € / |  | 2020 | max | - |  |  | Automatic | Expert | [8 empty] | 0 | 0 | 0
61 | Variable costs per year | mln. € / |  | 2020 | main | - |  |  | Automatic | Expert | [8 empty] | Min
62 | Variable costs per year | mln. € / |  | 2030 | min | - |  |  | Automatic | Expert | [8 empty] | Max
63 | Variable costs per year | mln. € / |  | 2030 | max | - |  |  | Automatic | Expert | [8 empty] | 0 | 0 | 0
64 | Variable costs per year | mln. € / |  | 2030 | main | - |  |  | Automatic | Expert | [8 empty] | Min
65 | Variable costs per year | mln. € / |  | 2050 | min | - |  |  | Automatic | Expert | [8 empty] | Max
66 | Variable costs per year | mln. € / |  | 2050 | max | - |  |  | Automatic | Expert | [8 empty] | 0 | 0 | 0
67 | Variable costs per year | mln. € / |  | 2050 | main | - |  |  | Automatic | Expert | [8 empty] | Min
68 | Input Energy Carrier | PJ | Geothermal heat | 2020 | min | 1 |  |  | Automatic | Expert | [8 empty] | Max
69 | Input Energy Carrier | PJ | Geothermal heat | 2020 | max | 1 |  |  | Automatic | Expert | [8 empty] | 0 | 0 | 0
70 | Input Energy Carrier | PJ | Geothermal heat | 2020 | main | 1 |  |  | Automatic | Expert | [8 empty] | Min
71 | Input Energy Carrier | PJ | Geothermal heat | 2030 | min | 1 |  |  | Automatic | Expert | [8 empty] | Max
72 | Input Energy Carrier | PJ | Geothermal heat | 2030 | max | 1 |  |  | Automatic | Expert | [8 empty] | 0 | 0 | 0
73 | Input Energy Carrier | PJ | Geothermal heat | 2030 | main | 1 |  |  | Automatic | Expert |  |  | ENERGY IN- AND OUTPUTS | Geothermal heat | 0 |  |  | ENERGY IN- AND OUTPUTS | 1
74 | Input Energy Carrier | PJ | Geothermal heat | 2050 | min | 1 |  |  | Automatic | Expert |  |  |  | PJ |  |  |  |  | 1
75 | Input Energy Carrier | PJ | Geothermal heat | 2050 | max | 1 |  |  | Automatic | Expert |  |  |  | 0 |  |  |  |  | 1 | 0 | 0
76 | Input Energy Carrier | PJ | Geothermal heat | 2050 | main | 1 |  |  | Automatic | Expert |  |  |  | Electricity | 0 |  |  |  | 1
77 | Input Energy Carrier | PJ | Electricity | 2020 | min | 0.05 |  |  | Automatic | Expert |  |  |  | 0 | 0 |  |  |  | 1
78 | Input Energy Carrier | PJ | Electricity | 2020 | max | 0.05 |  |  | Automatic | Expert |  |  |  | PJ |  |  |  |  | 1 | 0 | 0
79 | Input Energy Carrier | PJ | Electricity | 2020 | main | 0.05 |  |  | Automatic | Expert |  |  |  | 0 |  |  |  |  | 1
80 | Input Energy Carrier | PJ | Electricity | 2030 | min | 0.05 |  |  | Automatic | Expert |  |  |  | Heat | 0 |  |  |  | 1
81 | Input Energy Carrier | PJ | Electricity | 2030 | max | 0.05 |  |  | Automatic | Expert |  |  |  | 0 | 0 |  |  |  | 1 | 0 | 0
82 | Input Energy Carrier | PJ | Electricity | 2030 | main | 0.05 |  |  | Automatic | Expert |  |  |  | PJ |  |  |  |  | 0.05
83 | Input Energy Carrier | PJ | Electricity | 2050 | min | 0.03 |  |  | Automatic | Expert |  |  |  | 0 |  |  |  |  | 0.05
84 | Input Energy Carrier | PJ | Electricity | 2050 | max | 0.03 |  |  | Automatic | Expert |  |  |  |  | 0 |  |  |  | 0.05 | 0 | 0
85 | Input Energy Carrier | PJ | Electricity | 2050 | main | 0.03 |  |  | Automatic | Expert |  |  |  | 0 | 0 |  |  |  | 0.05
86 | Output Energy Carrier | PJ | Heat | 2020 | min | -1 |  |  | Automatic | Expert |  |  |  | PJ |  |  |  |  | 0.05
87 | Output Energy Carrier | PJ | Heat | 2020 | max | -1 |  |  | Automatic | Expert |  |  |  | 0 |  |  |  |  | 0.05 | 0 | 0
88 | Output Energy Carrier | PJ | Heat | 2020 | main | -1 |  |  | Automatic | Expert | [8 empty] | 0.03
89 | Output Energy Carrier | PJ | Heat | 2030 | min | -1 |  |  | Automatic | Expert | [8 empty] | 0.03
90 | Output Energy Carrier | PJ | Heat | 2030 | max | -1 |  |  | Automatic | Expert | [8 empty] | 0.03 | 0 | 0
91 | Output Energy Carrier | PJ | Heat | 2030 | main | -1 |  |  | Automatic | Expert | [8 empty] | -1
92 | Output Energy Carrier | PJ | Heat | 2050 | min | -1 |  |  | Automatic | Expert | [8 empty] | -1
93 | Output Energy Carrier | PJ | Heat | 2050 | max | -1 |  |  | Automatic | Expert | [8 empty] | -1 | 0 | 0
94 | Output Energy Carrier | PJ | Heat | 2050 | main | -1 |  |  | Automatic | Expert | [8 empty] | -1
95 | Input Energy Carrier | PJ |  | 2020 | min | - |  |  | Automatic | Expert | [8 empty] | -1
96 | Input Energy Carrier | PJ |  | 2020 | max | - |  |  | Automatic | Expert | [8 empty] | -1 | 0 | 0
97 | Input Energy Carrier | PJ |  | 2020 | main | - |  |  | Automatic | Expert | [8 empty] | -1
98 | Input Energy Carrier | PJ |  | 2030 | min | - |  |  | Automatic | Expert | [8 empty] | -1
99 | Input Energy Carrier | PJ |  | 2030 | max | - |  |  | Automatic | Expert | [8 empty] | -1 | 0 | 0
100 | Input Energy Carrier | PJ |  | 2030 | main | - |  |  | Automatic | Expert | [8 empty] | Min
101 | Input Energy Carrier | PJ |  | 2050 | min | - |  |  | Automatic | Expert | [8 empty] | Max
102 | Input Energy Carrier | PJ |  | 2050 | max | - |  |  | Automatic | Expert | [8 empty] | 0 | 0 | 0
103 | Input Energy Carrier | PJ |  | 2050 | main | - |  |  | Automatic | Expert | [8 empty] | Min
104 | Input Material Flow |  |  | 2020 | min | - |  |  | Automatic | Expert | [8 empty] | Max
105 | Input Material Flow |  |  | 2020 | max | - |  |  | Automatic | Expert | [8 empty] | 0 | 0 | 0
106 | Input Material Flow |  |  | 2020 | main | - |  |  | Automatic | Expert | [8 empty] | Min
107 | Input Material Flow |  |  | 2030 | min | - |  |  | Automatic | Expert | [8 empty] | Max
108 | Input Material Flow |  |  | 2030 | max | - |  |  | Automatic | Expert | [8 empty] | 0 | 0 | 0
109 | Input Material Flow |  |  | 2030 | main | - |  |  | Automatic | Expert |  |  | MATERIAL FLOWS (OPTIONAL) |  | 0 |  |  | MATERIAL FLOWS (OPTIONAL) | Min
110 | Input Material Flow |  |  | 2050 | min | - |  |  | Automatic | Expert |  |  |  | 0 | 0 |  |  |  | Max
111 | Input Material Flow |  |  | 2050 | max | - |  |  | Automatic | Expert | [8 empty] | 0 | 0 | 0
112 | Input Material Flow |  |  | 2050 | main | - |  |  | Automatic | Expert |  |  |  | 0 |  |  |  | 2030 | Min
113 | Input Material Flow |  |  | 2020 | min | - |  |  | Automatic | Expert |  |  |  |  | 0 |  |  |  | Max
114 | Input Material Flow |  |  | 2020 | max | - |  |  | Automatic | Expert |  |  |  | 0 | 0 |  |  |  | 0 | 0 | 0
115 | Input Material Flow |  |  | 2020 | main | - |  |  | Automatic | Expert | [7 empty] | 2050 | Min
116 | Input Material Flow |  |  | 2030 | min | - |  |  | Automatic | Expert |  |  |  | 0 |  |  |  |  | Max
117 | Input Material Flow |  |  | 2030 | max | - |  |  | Automatic | Expert | [8 empty] | 0 | 0 | 0
118 | Input Material Flow |  |  | 2030 | main | - |  |  | Automatic | Expert | [8 empty] | Min
119 | Input Material Flow |  |  | 2050 | min | - |  |  | Automatic | Expert | [8 empty] | Max
120 | Input Material Flow |  |  | 2050 | max | - |  |  | Automatic | Expert | [8 empty] | 0 | 0 | 0
121 | Input Material Flow |  |  | 2050 | main | - |  |  | Automatic | Expert | [8 empty] | Min
122 | Emissions |  |  | 2020 | min | - |  |  | Automatic | Expert | [8 empty] | Max
123 | Emissions |  |  | 2020 | max | - |  |  | Automatic | Expert | [8 empty] | 0 | 0 | 0
124 | Emissions |  |  | 2020 | main | - |  |  | Automatic | Expert | [8 empty] | Min
125 | Emissions |  |  | 2030 | min | - |  |  | Automatic | Expert | [8 empty] | Max
126 | Emissions |  |  | 2030 | max | - |  |  | Automatic | Expert | [8 empty] | 0 | 0 | 0
127 | Emissions |  |  | 2030 | main | - |  |  | Automatic | Expert |  |  | EMISSIONS |  | 0 |  |  | EMISSIONS | Min
128 | Emissions |  |  | 2050 | min | - |  |  | Automatic | Expert |  |  |  | 0 | 0 |  |  |  | Max
129 | Emissions |  |  | 2050 | max | - |  |  | Automatic | Expert | [8 empty] | 0 | 0 | 0
130 | Emissions |  |  | 2050 | main | - |  |  | Automatic | Expert |  |  |  | 0 |  |  |  |  | Min
131 | Emissions |  |  | 2020 | min | - |  |  | Automatic | Expert |  |  |  |  | 0 |  |  |  | Max
132 | Emissions |  |  | 2020 | max | - |  |  | Automatic | Expert |  |  |  | 0 | 0 |  |  |  | 0 | 0 | 0
133 | Emissions |  |  | 2020 | main | - |  |  | Automatic | Expert | [8 empty] | Min
134 | Emissions |  |  | 2030 | min | - |  |  | Automatic | Expert |  |  |  | 0 |  |  |  |  | Max
135 | Emissions |  |  | 2030 | max | - |  |  | Automatic | Expert |  |  |  |  | 0 |  |  |  | 0 | 0 | 0
136 | Emissions |  |  | 2030 | main | - |  |  | Automatic | Expert |  |  |  | 0 | 0 |  |  |  | Min
137 | Emissions |  |  | 2050 | min | - |  |  | Automatic | Expert | [8 empty] | Max
138 | Emissions |  |  | 2050 | max | - |  |  | Automatic | Expert |  |  |  | 0 |  |  |  |  | 0 | 0 | 0
139 | Emissions |  |  | 2050 | main | - |  |  | Automatic | Expert |  |  |  |  | 0 |  |  |  | Min
140 | Emissions |  |  | 2020 | min | - |  |  | Automatic | Expert |  |  |  | 0 | 0 |  |  |  | Max
141 | Emissions |  |  | 2020 | max | - |  |  | Automatic | Expert | [8 empty] | 0 | 0 | 0
142 | Emissions |  |  | 2020 | main | - |  |  | Automatic | Expert |  |  |  | 0 |  |  |  |  | Min
143 | Emissions |  |  | 2030 | min | - |  |  | Automatic | Expert | [8 empty] | Max
144 | Emissions |  |  | 2030 | max | - |  |  | Automatic | Expert | [8 empty] | 0 | 0 | 0
145 | Emissions |  |  | 2030 | main | - |  |  | Automatic | Expert | [8 empty] | Min
146 | Emissions |  |  | 2050 | min | - |  |  | Automatic | Expert | [8 empty] | Max
147 | Emissions |  |  | 2050 | max | - |  |  | Automatic | Expert | [8 empty] | 0 | 0 | 0
148 | Emissions |  |  | 2050 | main | - |  |  | Automatic | Expert | [8 empty] | Min
149 | Emissions |  |  | 2020 | min | - |  |  | Automatic | Expert | [8 empty] | Max
150 | Emissions |  |  | 2020 | max | - |  |  | Automatic | Expert | [8 empty] | 0 | 0 | 0
151 | Emissions |  |  | 2020 | main | - |  |  | Automatic | Expert | [8 empty] | Min
152 | Emissions |  |  | 2030 | min | - |  |  | Automatic | Expert | [8 empty] | Max
153 | Emissions |  |  | 2030 | max | - |  |  | Automatic | Expert | [8 empty] | 0 | 0 | 0
154 | Emissions |  |  | 2030 | main | - |  |  | Automatic | Expert | [8 empty] | Min
155 | Emissions |  |  | 2050 | min | - |  |  | Automatic | Expert | [8 empty] | Max
156 | Emissions |  |  | 2050 | max | - |  |  | Automatic | Expert | [8 empty] | 0 | 0 | 0
157 | Emissions |  |  | 2050 | main | - |  |  | Automatic | Expert | [8 empty] | Min
158 | Other |  |  | 2020 | min | - |  |  | Automatic | Expert | [8 empty] | Max
159 | Other |  |  | 2020 | max | - |  |  | Automatic | Expert | [8 empty] | 0 | 0 | 0
160 | Other |  |  | 2020 | main | - |  |  | Automatic | Expert | [8 empty] | Min
161 | Other |  |  | 2030 | min | - |  |  | Automatic | Expert | [8 empty] | Max
162 | Other |  |  | 2030 | max | - |  |  | Automatic | Expert | [8 empty] | 0 | 0 | 0
163 | Other |  |  | 2030 | main | - |  |  | Automatic | Expert |  |  | OTHER |  | 0 |  |  | OTHER | Min
164 | Other |  |  | 2050 | min | - |  |  | Automatic | Expert |  |  |  | 0 | 0 |  |  |  | Max
165 | Other |  |  | 2050 | max | - |  |  | Automatic | Expert |  |  |  |  | 0 | 0 |  |  | 0 | 0 | 0
166 | Other |  |  | 2050 | main | - |  |  | Automatic | Expert |  |  |  | 0 | 0 | 0 |  |  | Min
167 | Other |  |  | 2020 | min | - |  |  | Automatic | Expert |  |  |  |  | 0 |  |  |  | Max
168 | Other |  |  | 2020 | max | - |  |  | Automatic | Expert |  |  |  | 0 | 0 |  |  |  | 0 | 0 | 0
169 | Other |  |  | 2020 | main | - |  |  | Automatic | Expert |  |  |  |  | 0 | 0 |  |  | Min
170 | Other |  |  | 2030 | min | - |  |  | Automatic | Expert |  |  |  | 0 | 0 | 0 |  |  | Max
171 | Other |  |  | 2030 | max | - |  |  | Automatic | Expert |  |  |  |  | 0 |  |  |  | 0 | 0 | 0
172 | Other |  |  | 2030 | main | - |  |  | Automatic | Expert |  |  |  | 0 | 0 |  |  |  | Min
173 | Other |  |  | 2050 | min | - |  |  | Automatic | Expert |  |  |  |  | 0 | 0 |  |  | Max
174 | Other |  |  | 2050 | max | - |  |  | Automatic | Expert |  |  |  | 0 | 0 | 0 |  |  | 0 | 0 | 0
175 | Other |  |  | 2050 | main | - |  |  | Automatic | Expert |  |  |  |  | 0 |  |  |  | Min
176 | Other |  |  | 2020 | min | - |  |  | Automatic | Expert |  |  |  | 0 | 0 |  |  |  | Max
177 | Other |  |  | 2020 | max | - |  |  | Automatic | Expert |  |  |  |  | 0 | 0 |  |  | 0 | 0 | 0
178 | Other |  |  | 2020 | main | - |  |  | Automatic | Expert |  |  |  | 0 | 0 | 0 |  |  | Min
179 | Other |  |  | 2030 | min | - |  |  | Automatic | Expert | [8 empty] | Max
180 | Other |  |  | 2030 | max | - |  |  | Automatic | Expert | [8 empty] | 0 | 0 | 0
181 | Other |  |  | 2030 | main | - |  |  | Automatic | Expert | [8 empty] | Min
182 | Other |  |  | 2050 | min | - |  |  | Automatic | Expert | [8 empty] | Max
183 | Other |  |  | 2050 | max | - |  |  | Automatic | Expert | [8 empty] | 0 | 0 | 0
184 | Other |  |  | 2050 | main | - |  |  | Automatic | Expert | [8 empty] | Min
185 | Other |  |  | 2020 | min | - |  |  | Automatic | Expert | [8 empty] | Max
186 | Other |  |  | 2020 | max | - |  |  | Automatic | Expert | [8 empty] | 0 | 0 | 0
187 | Other |  |  | 2020 | main | - |  |  | Automatic | Expert | [8 empty] | Min
188 | Other |  |  | 2030 | min | - |  |  | Automatic | Expert | [8 empty] | Max
189 | Other |  |  | 2030 | max | - |  |  | Automatic | Expert | [8 empty] | 0 | 0 | 0
190 | Other |  |  | 2030 | main | - |  |  | Automatic | Expert | [8 empty] | Min
191 | Other |  |  | 2050 | min | - |  |  | Automatic | Expert | [8 empty] | Max
192 | Other |  |  | 2050 | max | - |  |  | Automatic | Expert | [8 empty] | 0 | 0 | 0
193 | Other |  |  | 2050 | main | - |  |  | Automatic | Expert | [8 empty] | Min
Max
[19 empty] | 0 | 0 | 0
Min
Max
[19 empty] | 0 | 0 | 0
PasteValues

## ESDLvalues (hidden)
nr | Variable | Unit | Carrier Name | Year | Range Value | Value
0 | ESDL Type |  |  |  |  | GeothermalSource
1 | Technology Name |  |  |  |  | Geothermal heat production, ultradeep (> 4000 meter)
2 | Technology Description |  |  |  |  | This technology represents an application of geothermal heat production which is currently (2020) not yet applied in The Netherlands. The main characteristic is the depth from which one expects to extract hot water : deeper than 4000 meter, hence the name Ultra Deep Geothermal energy (UDG). A typical project exists of two wells, a production and injection well, also called doublet.
3 | Factsheet Link |  |  |  |  | https://energy.nl/en/factsheet/geothermal-heat-production-ultradeep-4000-meter/
4 | TRL level 2020 |  |  | 2020 |  | 3
5 | Capacity | MWth |  |  | min | 17
6 | Capacity | MWth |  |  | max | 17
7 | Capacity | MWth |  |  | main | 17
8 | Potential | MWth |  | 2020 | min | -
9 | Potential | MWth |  | 2020 | max | -
10 | Potential | MWth |  | 2020 | main | -
11 | Potential | MWth |  | 2030 | min | 1984.127
12 | Potential | MWth |  | 2030 | max | 1984.127
13 | Potential | MWth |  | 2030 | main | 1984.127
14 | Potential | MWth |  | 2050 | min | 7936.5079
15 | Potential | MWth |  | 2050 | max | 7936.5079
16 | Potential | MWth |  | 2050 | main | 7936.5079
17 | Market share | % |  | 2020 | min | -
18 | Market share | % |  | 2020 | max | -
19 | Market share | % |  | 2020 | main | -
20 | Market share | % |  | 2030 | min | 5
21 | Market share | % |  | 2030 | max | 5
22 | Market share | % |  | 2030 | main | 5
23 | Market share | % |  | 2050 | min | 22
24 | Market share | % |  | 2050 | max | 22
25 | Market share | % |  | 2050 | main | 22
26 | Capacity utlization factor |  |  |  |  | 1
27 | Full-load running hours per year |  |  |  |  | 7000
28 | Unit of Activity | MWth |  |  |  | 1
29 | Technical lifetime (years) |  |  |  |  | 15
30 | Progress ratio |  |  |  |  | n/a
31 | Hourly profile |  |  |  |  | Yes
32 | Investment costs | mln. € / MWth |  | 2020 | min | 2.6637
33 | Investment costs | mln. € / MWth |  | 2020 | max | 2.6637
34 | Investment costs | mln. € / MWth |  | 2020 | main | 2.6637
35 | Investment costs | mln. € / MWth |  | 2030 | min | -
36 | Investment costs | mln. € / MWth |  | 2030 | max | -
37 | Investment costs | mln. € / MWth |  | 2030 | main | -
38 | Investment costs | mln. € / MWth |  | 2050 | min | -
39 | Investment costs | mln. € / MWth |  | 2050 | max | -
40 | Investment costs | mln. € / MWth |  | 2050 | main | -
41 | Other costs per year | mln. € / MWth |  | 2020 | min | -
42 | Other costs per year | mln. € / MWth |  | 2020 | max | -
43 | Other costs per year | mln. € / MWth |  | 2020 | main | -
44 | Other costs per year | mln. € / MWth |  | 2030 | min | -
45 | Other costs per year | mln. € / MWth |  | 2030 | max | -
46 | Other costs per year | mln. € / MWth |  | 2030 | main | -
47 | Other costs per year | mln. € / MWth |  | 2050 | min | -
48 | Other costs per year | mln. € / MWth |  | 2050 | max | -
49 | Other costs per year | mln. € / MWth |  | 2050 | main | -
50 | Fixed operational costs per year (excl. fuel costs) | mln. € / MWth |  | 2020 | min | 0.1049
51 | Fixed operational costs per year (excl. fuel costs) | mln. € / MWth |  | 2020 | max | 0.1049
52 | Fixed operational costs per year (excl. fuel costs) | mln. € / MWth |  | 2020 | main | 0.1049
53 | Fixed operational costs per year (excl. fuel costs) | mln. € / MWth |  | 2030 | min | -
54 | Fixed operational costs per year (excl. fuel costs) | mln. € / MWth |  | 2030 | max | -
55 | Fixed operational costs per year (excl. fuel costs) | mln. € / MWth |  | 2030 | main | -
56 | Fixed operational costs per year (excl. fuel costs) | mln. € / MWth |  | 2050 | min | -
57 | Fixed operational costs per year (excl. fuel costs) | mln. € / MWth |  | 2050 | max | -
58 | Fixed operational costs per year (excl. fuel costs) | mln. € / MWth |  | 2050 | main | -
59 | Variable costs per year | mln. € / |  | 2020 | min | -
60 | Variable costs per year | mln. € / |  | 2020 | max | -
61 | Variable costs per year | mln. € / |  | 2020 | main | -
62 | Variable costs per year | mln. € / |  | 2030 | min | -
63 | Variable costs per year | mln. € / |  | 2030 | max | -
64 | Variable costs per year | mln. € / |  | 2030 | main | -
65 | Variable costs per year | mln. € / |  | 2050 | min | -
66 | Variable costs per year | mln. € / |  | 2050 | max | -
67 | Variable costs per year | mln. € / |  | 2050 | main | -
68 | Input Energy Carrier | PJ | Geothermal heat | 2020 | min | 1
69 | Input Energy Carrier | PJ | Geothermal heat | 2020 | max | 1
70 | Input Energy Carrier | PJ | Geothermal heat | 2020 | main | 1
71 | Input Energy Carrier | PJ | Geothermal heat | 2030 | min | 1
72 | Input Energy Carrier | PJ | Geothermal heat | 2030 | max | 1
73 | Input Energy Carrier | PJ | Geothermal heat | 2030 | main | 1
74 | Input Energy Carrier | PJ | Geothermal heat | 2050 | min | 1
75 | Input Energy Carrier | PJ | Geothermal heat | 2050 | max | 1
76 | Input Energy Carrier | PJ | Geothermal heat | 2050 | main | 1
77 | Input Energy Carrier | PJ | Electricity | 2020 | min | 0.045455
78 | Input Energy Carrier | PJ | Electricity | 2020 | max | 0.045455
79 | Input Energy Carrier | PJ | Electricity | 2020 | main | 0.045455
80 | Input Energy Carrier | PJ | Electricity | 2030 | min | 0.045455
81 | Input Energy Carrier | PJ | Electricity | 2030 | max | 0.045455
82 | Input Energy Carrier | PJ | Electricity | 2030 | main | 0.045455
83 | Input Energy Carrier | PJ | Electricity | 2050 | min | 0.033333
84 | Input Energy Carrier | PJ | Electricity | 2050 | max | 0.033333
85 | Input Energy Carrier | PJ | Electricity | 2050 | main | 0.033333
86 | Output Energy Carrier | PJ | Heat | 2020 | min | -1
87 | Output Energy Carrier | PJ | Heat | 2020 | max | -1
88 | Output Energy Carrier | PJ | Heat | 2020 | main | -1
89 | Output Energy Carrier | PJ | Heat | 2030 | min | -1
90 | Output Energy Carrier | PJ | Heat | 2030 | max | -1
91 | Output Energy Carrier | PJ | Heat | 2030 | main | -1
92 | Output Energy Carrier | PJ | Heat | 2050 | min | -1
93 | Output Energy Carrier | PJ | Heat | 2050 | max | -1
94 | Output Energy Carrier | PJ | Heat | 2050 | main | -1
95 | Input Energy Carrier | PJ |  | 2020 | min | -
96 | Input Energy Carrier | PJ |  | 2020 | max | -
97 | Input Energy Carrier | PJ |  | 2020 | main | -
98 | Input Energy Carrier | PJ |  | 2030 | min | -
99 | Input Energy Carrier | PJ |  | 2030 | max | -
100 | Input Energy Carrier | PJ |  | 2030 | main | -
101 | Input Energy Carrier | PJ |  | 2050 | min | -
102 | Input Energy Carrier | PJ |  | 2050 | max | -
103 | Input Energy Carrier | PJ |  | 2050 | main | -
104 | Input Material Flow |  |  | 2020 | min | -
105 | Input Material Flow |  |  | 2020 | max | -
106 | Input Material Flow |  |  | 2020 | main | -
107 | Input Material Flow |  |  | 2030 | min | -
108 | Input Material Flow |  |  | 2030 | max | -
109 | Input Material Flow |  |  | 2030 | main | -
110 | Input Material Flow |  |  | 2050 | min | -
111 | Input Material Flow |  |  | 2050 | max | -
112 | Input Material Flow |  |  | 2050 | main | -
113 | Input Material Flow |  |  | 2020 | min | -
114 | Input Material Flow |  |  | 2020 | max | -
115 | Input Material Flow |  |  | 2020 | main | -
116 | Input Material Flow |  |  | 2030 | min | -
117 | Input Material Flow |  |  | 2030 | max | -
118 | Input Material Flow |  |  | 2030 | main | -
119 | Input Material Flow |  |  | 2050 | min | -
120 | Input Material Flow |  |  | 2050 | max | -
121 | Input Material Flow |  |  | 2050 | main | -
122 | Emissions |  |  | 2020 | min | -
123 | Emissions |  |  | 2020 | max | -
124 | Emissions |  |  | 2020 | main | -
125 | Emissions |  |  | 2030 | min | -
126 | Emissions |  |  | 2030 | max | -
127 | Emissions |  |  | 2030 | main | -
128 | Emissions |  |  | 2050 | min | -
129 | Emissions |  |  | 2050 | max | -
130 | Emissions |  |  | 2050 | main | -
131 | Emissions |  |  | 2020 | min | -
132 | Emissions |  |  | 2020 | max | -
133 | Emissions |  |  | 2020 | main | -
134 | Emissions |  |  | 2030 | min | -
135 | Emissions |  |  | 2030 | max | -
136 | Emissions |  |  | 2030 | main | -
137 | Emissions |  |  | 2050 | min | -
138 | Emissions |  |  | 2050 | max | -
139 | Emissions |  |  | 2050 | main | -
140 | Emissions |  |  | 2020 | min | -
141 | Emissions |  |  | 2020 | max | -
142 | Emissions |  |  | 2020 | main | -
143 | Emissions |  |  | 2030 | min | -
144 | Emissions |  |  | 2030 | max | -
145 | Emissions |  |  | 2030 | main | -
146 | Emissions |  |  | 2050 | min | -
147 | Emissions |  |  | 2050 | max | -
148 | Emissions |  |  | 2050 | main | -
149 | Emissions |  |  | 2020 | min | -
150 | Emissions |  |  | 2020 | max | -
151 | Emissions |  |  | 2020 | main | -
152 | Emissions |  |  | 2030 | min | -
153 | Emissions |  |  | 2030 | max | -
154 | Emissions |  |  | 2030 | main | -
155 | Emissions |  |  | 2050 | min | -
156 | Emissions |  |  | 2050 | max | -
157 | Emissions |  |  | 2050 | main | -
158 | Other |  |  | 2020 | min | -
159 | Other |  |  | 2020 | max | -
160 | Other |  |  | 2020 | main | -
161 | Other |  |  | 2030 | min | -
162 | Other |  |  | 2030 | max | -
163 | Other |  |  | 2030 | main | -
164 | Other |  |  | 2050 | min | -
165 | Other |  |  | 2050 | max | -
166 | Other |  |  | 2050 | main | -
167 | Other |  |  | 2020 | min | -
168 | Other |  |  | 2020 | max | -
169 | Other |  |  | 2020 | main | -
170 | Other |  |  | 2030 | min | -
171 | Other |  |  | 2030 | max | -
172 | Other |  |  | 2030 | main | -
173 | Other |  |  | 2050 | min | -
174 | Other |  |  | 2050 | max | -
175 | Other |  |  | 2050 | main | -
176 | Other |  |  | 2020 | min | -
177 | Other |  |  | 2020 | max | -
178 | Other |  |  | 2020 | main | -
179 | Other |  |  | 2030 | min | -
180 | Other |  |  | 2030 | max | -
181 | Other |  |  | 2030 | main | -
182 | Other |  |  | 2050 | min | -
183 | Other |  |  | 2050 | max | -
184 | Other |  |  | 2050 | main | -
185 | Other |  |  | 2020 | min | -
186 | Other |  |  | 2020 | max | -
187 | Other |  |  | 2020 | main | -
188 | Other |  |  | 2030 | min | -
189 | Other |  |  | 2030 | max | -
190 | Other |  |  | 2030 | main | -
191 | Other |  |  | 2050 | min | -
192 | Other |  |  | 2050 | max | -
193 | Other |  |  | 2050 | main | -

## Data input original (hidden)
FACTSHEET DATA INPUT
Please fill-in here all technology option data including detailed references and sources at the bottom.
TECHNOLOGY DESCRIPTION
| Name of technology option |  | Geothermal heat production, ultradeep (> 4000 meter)
| Date of factsheet |  | 2021-07-20
| Author name |  | Koen Smekens | [10 empty] | Instructions:
| Sector |  | Industry: Generic | [10 empty] | 1) make use of the long description to summarize the technology description for ESDL; 2) mention the boundaries of technology potential and market share, if any (see 'context' session: range D22:E26 in this tab)
Other (Specify here)
| ETS / Non-ETS |  | Non-ETS
| Type of Technology |  | Renewable | [10 empty] | Short Description for ESDL
| Description |  | This technology represents an application of geothermal heat production which is currently (2020) not yet applied in The Netherlands. The main characteristic is the depth from which one expects to extract hot water : deeper than 4000 meter, hence the name Ultra Deep Geothermal energy (UDG). A typical project exists of two wells, a production and injection well, also called doublet. The wells are or fully vertically drilled or vertical with a curvature deep below. The bottom of the wells is situated in a water holding layer of limestone, called Dinatien, and lies deeper than 4000 meters (6000 to 8000 meters on average) below ground level. Salty hot water (brine) under pressure is pumped up through the production well by an ESP (electric submersible pump), cooled in a heat exchanger and injected back in the same layer through the injection well. In principle there is no loss of water, but some degassing may be needed as natural gas or oil needs to be separated from the brine. The estimated production temperature varies between 120 and 140⁰C and makes this technology suited for low temperature steam supply for industry. Production rates can vary but are estimated to be lower than the deep geothermal heat projects (few hundreds m3/hour). Subsurface stimulation of the well to increase water volumes is supposed to be part of a typical project. The use of advanced materials to prevent scaling or gas leakage may be required. The installation further consists of a production pump, and oil and/or gas separator, an above ground heat exchanger and an injection pump. A heat network or a heat distribution network is not part of this factsheet. If the return temperature after the first user (industrial steam) would still be relatively high, the geothermal heat could be further used in a cascading application where the first (industrial) user is followed by a second heat exchange with a low temperature user (50-70⁰C) with a similar or sufficient amount of full load hours (e.g. horticulture). By this, the injection temperature could be further lowered (to 35⁰C or lower), increasing the heat power of a UDG project. Legend: 1) above ground installation ; 2) production and injection wells; 3) brine extraction and injection. | [10 empty] | This technology represents an application of geothermal heat production which is currently (2020) not yet applied in The Netherlands. The main characteristic is the depth from which one expects to extract hot water : deeper than 4000 meter, hence the name Ultra Deep Geothermal energy (UDG). A typical project exists of two wells, a production and injection well, also called doublet. | [6 empty] | This technology represents an application of geothermal heat production which is currently (2020) not yet applied in The Netherlands. The main characteristic is the depth from which one expects to extract hot water : deeper than 4000 meter, hence the name Ultra Deep Geothermal energy (UDG). A typical project exists of two wells, a production and injection well, also called doublet. The wells are or fully vertically drilled or vertical with a curvature deep below. The bottom of the wells is situated in a water holding layer of limestone, called Dinatien, and lies deeper than 4000 meters (6000 to 8000 meters on average) below ground level. Salty hot water (brine) under pressure is pumped up through the production well by an ESP (electric submersible pump), cooled in a heat exchanger and injected back in the same layer through the injection well. In principle there is no loss of water, but some degassing may be needed as natural gas or oil needs to be separated from the brine. The estimated production temperature varies between 120 and 140⁰C and makes this technology suited for low temperature steam supply for industry. Production rates can vary but are estimated to be lower than the deep geothermal heat projects (few hundreds m3/hour). Subsurface stimulation of the well to increase water volumes is supposed to be part of a typical project. The use of advanced materials to prevent scaling or gas leakage may be required. The installation further consists of a production pump, and oil and/or gas separator, an above ground heat exchanger and an injection pump. A heat network or a heat distribution network is not part of this factsheet. If the return temperature after the first user (industrial steam) would still be relatively high, the geothermal heat could be further used in a cascading application where the first (industrial) user is followed by a second heat exchange with a low temperature user (50-70⁰C) with a similar or sufficient amount of full load hours (e.g. horticulture). By this, the injection temperature could be further lowered (to 35⁰C or lower), increasing the heat power of a UDG project. Legend: 1) above ground installation ; 2) production and injection wells; 3) brine extraction and injection.
| TRL level 2020 |  | TRL 3
|  |  | This technology is not yet applied in the Netherlands. The main obstacle is the lack of geological knowledge of the underground deeper than 4000 meter, since only a handfull of measurement drillings have been done. Although being a fairly young sector, much of the knowledge needed for installing and operating an UDG project exists from the vast amount of experience with oil and gas wells in the Netherlands. Most of the techniques applied (drilling, oil/gas separation, heat exchangers) are mature and commercially available. In order to increase the geological knwoledge, a Green Deal on Ultradeep Geothermal energy (UDG) has been set up in 2017. The original expectation of teh Green Deal was that by 2021/2022 a first UDG pilot project can be reaslised in the Neterlands. Currently, a research programme to gain more information from the underground is carried out (SCAN). Much of the work in the Green Deal will consist of increasing the knowledge of the underground below 4000 meter. Staatstoezicht op de Mijnen (SoDM) controls the safe working of the projects and the association of operators (DAGO) has developed a number of guidelines to professionalise installations and operators. TNO geology approves the project data (expected heat output and volumes). They also monitor and publish production on a monthly basis (nlog.nl). | [17 empty] | This technology is not yet applied in the Netherlands. The main obstacle is the lack of geological knowledge of the underground deeper than 4000 meter, since only a handfull of measurement drillings have been done. Although being a fairly young sector, much of the knowledge needed for installing and operating an UDG project exists from the vast amount of experience with oil and gas wells in the Netherlands. Most of the techniques applied (drilling, oil/gas separation, heat exchangers) are mature and commercially available. In order to increase the geological knwoledge, a Green Deal on Ultradeep Geothermal energy (UDG) has been set up in 2017. The original expectation of teh Green Deal was that by 2021/2022 a first UDG pilot project can be reaslised in the Neterlands. Currently, a research programme to gain more information from the underground is carried out (SCAN). Much of the work in the Green Deal will consist of increasing the knowledge of the underground below 4000 meter. Staatstoezicht op de Mijnen (SoDM) controls the safe working of the projects and the association of operators (DAGO) has developed a number of guidelines to professionalise installations and operators. TNO geology approves the project data (expected heat output and volumes). They also monitor and publish production on a monthly basis (nlog.nl).
TECHNICAL DIMENSIONS
| Factsheet Functional Unit |  | MWth
|  |  | Functional Unit |  |  | Main Source | Source 2 | Source 3 | Source 4 | Source 5
| Capacity |  | MWth |  |  | 17
[6 empty] | SDE++ 2021 | Reference | Reference | Reference | Reference
|  |  | Context |  | Unit | 2020 (Current) |  |  |  |  | 2030 |  |  |  |  | 2050
| Potential |  | NL |  | MWth | Main Source | Source 2 | Source 3 | Source 4 | Source 5 | Main Source | Source 2 | Source 3 | Source 4 | Source 5 | Main Source | Source 2 | Source 3 | Source 4 | Source 5
[11 empty] | 1984.127 |  |  |  |  | 7936.5079
[6 empty] | Reference | Reference | Reference | Reference | Reference | SPG 2018 | Reference | Reference | Reference | Reference | SPG 2018 | Reference | Reference | Reference | Reference
| Market share |  | NL |  | % | [5 empty] | 5 |  |  |  |  | 22
[6 empty] | Reference | Reference | Reference | Reference | Reference | Reference | Reference | Reference | Reference | Reference | Reference | Reference | Reference | Reference | Reference
| Capacity utilization factor |  | 1
| Full-load running hours per year |  | 7000
| Unit of Activity |  | MWth
| Activity (Cap2Act) (Optional) |  | 1
| Technical lifetime (years) |  | 15
| Progress ratio |  | n/a
| Hourly profile |  | Yes
| Explanation |  | The expected size of a typical UDG project is assumed to be 17 MWth (SDE+ 2021). An annual full load production time of 7000 hours is assumed, supposed to be representative for low temperature steam demand in industry (baseload). Lifetime is expected to be 15 years, but so far no geothermal project has been running more than a few years in the Netherlands, so actual lifetime is unknown. The sector estimates that geothermal heat could supply 50 PJ in 2030 and 200 PJ in 2050 (13,9 tot 55,6 million MWh) (SPG 2018), currently about 3 PJ (0,8 million MWh) is delivered. | [17 empty] | The expected size of a typical UDG project is assumed to be 17 MWth (SDE+ 2021). An annual full load production time of 7000 hours is assumed, supposed to be representative for low temperature steam demand in industry (baseload). Lifetime is expected to be 15 years, but so far no geothermal project has been running more than a few years in the Netherlands, so actual lifetime is unknown. The sector estimates that geothermal heat could supply 50 PJ in 2030 and 200 PJ in 2050 (13,9 tot 55,6 million MWh) (SPG 2018), currently about 3 PJ (0,8 million MWh) is delivered.
COSTS
| Reference year: €2015 - If amounts are expresed in other currencies or in euros of another year (e.g. €2014), the amount has to be converted. See conversion method in 'READ ME' tab. Costs are per unit of output. |  |  |  |  | 2020 (Current) |  |  |  |  | 2030 |  |  |  |  | 2050
[6 empty] | Main Source | Source 2 | Source 3 | Source 4 | Source 5 | Main Source | Source 2 | Source 3 | Source 4 | Source 5 | Main Source | Source 2 | Source 3 | Source 4 | Source 5
| Investment costs |  | mln. € / | MWth |  | 2.6637
[6 empty] | SDE+2021 | Reference | Reference | Reference | Reference | Reference | Reference | Reference | Reference | Reference | Reference | Reference | Reference | Reference | Reference
| Other costs per year |  | mln. € / | MWth
[6 empty] | Reference | Reference | Reference | Reference | Reference | Reference | Reference | Reference | Reference | Reference | Reference | Reference | Reference | Reference | Reference
| Fixed operational costs per year (excl. fuel costs) |  | mln. € / | MWth |  | 0.1049
[6 empty] | SDE+2021 | Reference | Reference | Reference | Reference | Reference | Reference | Reference | Reference | Reference | Reference | Reference | Reference | Reference | Reference
| Variable costs per year (exc. Fuel costs) |  | mln. € / | Please select based on chosen Functional Unit
[6 empty] | Reference | Reference | Reference | Reference | Reference | Reference | Reference | Reference | Reference | Reference | Reference | Reference | Reference | Reference | Reference
| Costs explanation |  | Investment costs include all the elements which are subsidiable under the SDE+ subsidy regulation. Costs for site preparation, licencing and costs of capital are not included. Investment costs do include costs for the above ground elements : heat exchanger, oil/gas separator, connections, safety measures. Drilling costs form the bulk part of the investments. The cost figure of 2717 €2020/kWth represents the expected capex from the SDE+ subsidy (status up to 2021). Cost of a heat (distribution) network are not included. The opex is also an estimation and includes costs for well stimulation. The original cost were in €2020, a conversion ratio of 1,02 is used for converting the costs into €2015. No quantitative information is available about future costs developments. The expectation is that by scaling up, the specific costs for geothermal could decrease, on the other hand additional requirements about well integrity, monitoring and safety wil increase specific costs | [18 empty] | Investment costs include all the elements which are subsidiable under the SDE+ subsidy regulation. Costs for site preparation, licencing and costs of capital are not included. Investment costs do include costs for the above ground elements : heat exchanger, oil/gas separator, connections, safety measures. Drilling costs form the bulk part of the investments. The cost figure of 2717 €2020/kWth represents the expected capex from the SDE+ subsidy (status up to 2021). Cost of a heat (distribution) network are not included. The opex is also an estimation and includes costs for well stimulation. The original cost were in €2020, a conversion ratio of 1,02 is used for converting the costs into €2015. No quantitative information is available about future costs developments. The expectation is that by scaling up, the specific costs for geothermal could decrease, on the other hand additional requirements about well integrity, monitoring and safety wil increase specific costs
ENERGY IN- AND OUTPUTS
| Values expressed as a ratio per unit of main output. Inputs as positive and outputs as negative. |  | Energy carrier |  | Unit | 2020 (Current) |  |  |  |  | 2030 |  |  |  |  | 2050
[6 empty] | Main Source | Source 2 | Source 3 | Source 4 | Source 5 | Main Source | Source 2 | Source 3 | Source 4 | Source 5 | Main Source | Source 2 | Source 3 | Source 4 | Source 5
| Energy carriers (per unit of main output) |  | Geothermal heat |  | PJ | 1 |  |  |  |  | 1 |  |  |  |  | 1
[6 empty] | Reference | Reference | Reference | Reference | Reference | Reference | Reference | Reference | Reference | Reference | Reference | Reference | Reference | Reference | Reference
|  |  | Electricity |  | PJ | 0.045455 |  |  |  |  | 0.045455 |  |  |  |  | 0.033333
[6 empty] | Reference | Reference | Reference | Reference | Reference | Reference | Reference | Reference | Reference | Reference | Reference | Reference | Reference | Reference | Reference
|  |  | Heat |  | PJ | -1 |  |  |  |  | -1 |  |  |  |  | -1
[6 empty] | Reference | Reference | Reference | Reference | Reference | Reference | Reference | Reference | Reference | Reference | Reference | Reference | Reference | Reference | Reference
|  |  | Please select |  | PJ
[6 empty] | Reference | Reference | Reference | Reference | Reference | Reference | Reference | Reference | Reference | Reference | Reference | Reference | Reference | Reference | Reference
| Energy in- and Outputs explanation |  | For 2020 and 2030, a Coefficent of Performance (CoP or the ratio of required electricity input per heat input, the combined inputs are the energy required per unit of energy output) of the system of 22 is assumed ( SDE+ 2021), and for 2050, a CoP of 30. | [18 empty] | For 2020 and 2030, a Coefficent of Performance (CoP or the ratio of required electricity input per heat input, the combined inputs are the energy required per unit of energy output) of the system of 22 is assumed ( SDE+ 2021), and for 2050, a CoP of 30.
MATERIAL FLOWS (OPTIONAL)
| Material flows |  | Material |  | Unit | 2020 (Current) |  |  |  |  | 2030 |  |  |  |  | 2050
[6 empty] | Main Source | Source 2 | Source 3 | Source 4 | Source 5 | Main Source | Source 2 | Source 3 | Source 4 | Source 5 | Main Source | Source 2 | Source 3 | Source 4 | Source 5
|  |  | Specify here |  | Specify here
[6 empty] | Reference | Reference | Reference | Reference | Reference | Reference | Reference | Reference | Reference | Reference | Reference | Reference | Reference | Reference | Reference
|  |  | Specify here |  | Specify here
[6 empty] | Reference | Reference | Reference | Reference | Reference | Reference | Reference | Reference | Reference | Reference | Reference | Reference | Reference | Reference | Reference
| Material flows explanation |  | Explain here | [18 empty] | Explain here
EMISSIONS (Non-fuel/energy-related emissions or emissions reductions (e.g. CCS)
| Emissions |  | Substance |  | Unit | 2020 (Current) |  |  |  |  | 2030 |  |  |  |  | 2050
[6 empty] | Main Source | Source 2 | Source 3 | Source 4 | Source 5 | Main Source | Source 2 | Source 3 | Source 4 | Source 5 | Main Source | Source 2 | Source 3 | Source 4 | Source 5
|  |  | Please select |  | Please select
[6 empty] | Reference | Reference | Reference | Reference | Reference | Reference | Reference | Reference | Reference | Reference | Reference | Reference | Reference | Reference | Reference
|  |  | Please select |  | Please select
[6 empty] | Reference | Reference | Reference | Reference | Reference | Reference | Reference | Reference | Reference | Reference | Reference | Reference | Reference | Reference | Reference
|  |  | Please select |  | Please select
[6 empty] | Reference | Reference | Reference | Reference | Reference | Reference | Reference | Reference | Reference | Reference | Reference | Reference | Reference | Reference | Reference
|  |  | Please select |  | Please select
[6 empty] | Reference | Reference | Reference | Reference | Reference | Reference | Reference | Reference | Reference | Reference | Reference | Reference | Reference | Reference | Reference
| Emissions explanation |  | Some CO2 emissions could occur while degassing or decompressing the hot water from the production well. However, no information is available about the possible leakage rate. If the gas separator is not working properly, or the separated gas is not completely combusted, CH4 emissions could also occur. | [18 empty] | Some CO2 emissions could occur while degassing or decompressing the hot water from the production well. However, no information is available about the possible leakage rate. If the gas separator is not working properly, or the separated gas is not completely combusted, CH4 emissions could also occur.
OTHER
| Specify below the other relevant parameters for the specific technology |  | Unit |  |  | 2020 (Current) |  |  |  |  | 2030 |  |  |  |  | 2050
[6 empty] | Main Source | Source 2 | Source 3 | Source 4 | Source 5 | Main Source | Source 2 | Source 3 | Source 4 | Source 5 | Main Source | Source 2 | Source 3 | Source 4 | Source 5
| Add here |  | Specify here
[6 empty] | Reference | Reference | Reference | Reference | Reference | Reference | Reference | Reference | Reference | Reference | Reference | Reference | Reference | Reference | Reference
| Add here |  | Specify here
[6 empty] | Reference | Reference | Reference | Reference | Reference | Reference | Reference | Reference | Reference | Reference | Reference | Reference | Reference | Reference | Reference
| Add here |  | Specify here
[6 empty] | Reference | Reference | Reference | Reference | Reference | Reference | Reference | Reference | Reference | Reference | Reference | Reference | Reference | Reference | Reference
| Add here |  | Specify here
[6 empty] | Reference | Reference | Reference | Reference | Reference | Reference | Reference | Reference | Reference | Reference | Reference | Reference | Reference | Reference | Reference
| Explanation |  | Explain here
REFERENCES AND SOURCES
| 1 | SDE+2021: EINDADVIES BASISBEDRAGEN SDE+ 2021 , PBL 2022 | [19 empty] | SDE+2021: EINDADVIES BASISBEDRAGEN SDE+ 2021 , PBL 2022
| 2 | SPG 2018: Masterplan Aardwarmte in Nederland, SPG, DAGO, WN, EBN, 2018 | [19 empty] | SPG 2018: Masterplan Aardwarmte in Nederland, SPG, DAGO, WN, EBN, 2018
| 3 | https://www.geothermie.nl/index.php/nl/ | [19 empty] | https://www.geothermie.nl/index.php/nl/
| 4 | UDG : https://www.ebn.nl/wp-content/uploads/2018/02/Veel-gestelde-vragen-Green-Deal-UDG.pdf | [19 empty] | UDG : https://www.ebn.nl/wp-content/uploads/2018/02/Veel-gestelde-vragen-Green-Deal-UDG.pdf
| 5 | [20 empty] | 0
| 6 | [20 empty] | 0
| 7 | [20 empty] | 0
| 8 | [20 empty] | 0
| 9 | [20 empty] | 0
| 10 | [20 empty] | 0
| Others | Add other sources here | [19 empty] | Add other sources here

## Log KSm for ESDL (hidden)
Log KSm for ESDL | date | 2023-01-16
tab name | cell (marked in yellow) | change
List | J7 | changed to Mtonne instead of Mtonne crude steel
| F13 | changed to MW
| F14 | added kW
| H5 | changed to MWh/year
Data input | D16 | functional unit changed to kW
| D29 | unit changed to MWh/year
| F22 | unit changed to MW
| G17 | unit changed to kW
| column G | row 38, 42 cost values changed to €/kW en rounded (0 decimals)
| row 52 | column G,L,Q values changed to hard value (2 decimals)
| column D. E | row 38,40,42 unit changed to €/kW
facstheets | B17-C19 | unmerged header cell

## Data input (hidden)
FACTSHEET DATA INPUT
Please fill-in here all technology option data including detailed references and sources at the bottom.
TECHNOLOGY DESCRIPTION
| Name of technology option |  | Geothermal heat production, ultradeep (> 4000 meter)
| Date of factsheet |  | 2021-07-20
| Author name |  | Koen Smekens | [10 empty] | Instructions:
| Sector |  | Industry: Generic | [10 empty] | 1) make use of the long description to summarize the technology description for ESDL; 2) mention the boundaries of technology potential and market share, if any (see 'context' session: range D22:E26 in this tab)
Other (Specify here)
| ETS / Non-ETS |  | Non-ETS
| Type of Technology |  | Renewable | [10 empty] | Short Description for ESDL
| Description |  | This technology represents an application of geothermal heat production which is currently (2020) not yet applied in The Netherlands. The main characteristic is the depth from which one expects to extract hot water : deeper than 4000 meter, hence the name Ultra Deep Geothermal energy (UDG). A typical project exists of two wells, a production and injection well, also called doublet. The wells are or fully vertically drilled or vertical with a curvature deep below. The bottom of the wells is situated in a water holding layer of limestone, called Dinatien, and lies deeper than 4000 meters (6000 to 8000 meters on average) below ground level. Salty hot water (brine) under pressure is pumped up through the production well by an ESP (electric submersible pump), cooled in a heat exchanger and injected back in the same layer through the injection well. In principle there is no loss of water, but some degassing may be needed as natural gas or oil needs to be separated from the brine. The estimated production temperature varies between 120 and 140⁰C and makes this technology suited for low temperature steam supply for industry. Production rates can vary but are estimated to be lower than the deep geothermal heat projects (few hundreds m3/hour). Subsurface stimulation of the well to increase water volumes is supposed to be part of a typical project. The use of advanced materials to prevent scaling or gas leakage may be required. The installation further consists of a production pump, and oil and/or gas separator, an above ground heat exchanger and an injection pump. A heat network or a heat distribution network is not part of this factsheet. If the return temperature after the first user (industrial steam) would still be relatively high, the geothermal heat could be further used in a cascading application where the first (industrial) user is followed by a second heat exchange with a low temperature user (50-70⁰C) with a similar or sufficient amount of full load hours (e.g. horticulture). By this, the injection temperature could be further lowered (to 35⁰C or lower), increasing the heat power of a UDG project. Legend: 1) above ground installation ; 2) production and injection wells; 3) brine extraction and injection. | [10 empty] | This technology represents an application of geothermal heat production which is currently (2020) not yet applied in The Netherlands. The main characteristic is the depth from which one expects to extract hot water : deeper than 4000 meter, hence the name Ultra Deep Geothermal energy (UDG). A typical project exists of two wells, a production and injection well, also called doublet. | [6 empty] | This technology represents an application of geothermal heat production which is currently (2020) not yet applied in The Netherlands. The main characteristic is the depth from which one expects to extract hot water : deeper than 4000 meter, hence the name Ultra Deep Geothermal energy (UDG). A typical project exists of two wells, a production and injection well, also called doublet. The wells are or fully vertically drilled or vertical with a curvature deep below. The bottom of the wells is situated in a water holding layer of limestone, called Dinatien, and lies deeper than 4000 meters (6000 to 8000 meters on average) below ground level. Salty hot water (brine) under pressure is pumped up through the production well by an ESP (electric submersible pump), cooled in a heat exchanger and injected back in the same layer through the injection well. In principle there is no loss of water, but some degassing may be needed as natural gas or oil needs to be separated from the brine. The estimated production temperature varies between 120 and 140⁰C and makes this technology suited for low temperature steam supply for industry. Production rates can vary but are estimated to be lower than the deep geothermal heat projects (few hundreds m3/hour). Subsurface stimulation of the well to increase water volumes is supposed to be part of a typical project. The use of advanced materials to prevent scaling or gas leakage may be required. The installation further consists of a production pump, and oil and/or gas separator, an above ground heat exchanger and an injection pump. A heat network or a heat distribution network is not part of this factsheet. If the return temperature after the first user (industrial steam) would still be relatively high, the geothermal heat could be further used in a cascading application where the first (industrial) user is followed by a second heat exchange with a low temperature user (50-70⁰C) with a similar or sufficient amount of full load hours (e.g. horticulture). By this, the injection temperature could be further lowered (to 35⁰C or lower), increasing the heat power of a UDG project. Legend: 1) above ground installation ; 2) production and injection wells; 3) brine extraction and injection.
| TRL level 2020 |  | TRL 3
|  |  | This technology is not yet applied in the Netherlands. The main obstacle is the lack of geological knowledge of the underground deeper than 4000 meter, since only a handfull of measurement drillings have been done. Although being a fairly young sector, much of the knowledge needed for installing and operating an UDG project exists from the vast amount of experience with oil and gas wells in the Netherlands. Most of the techniques applied (drilling, oil/gas separation, heat exchangers) are mature and commercially available. In order to increase the geological knwoledge, a Green Deal on Ultradeep Geothermal energy (UDG) has been set up in 2017. The original expectation of teh Green Deal was that by 2021/2022 a first UDG pilot project can be reaslised in the Neterlands. Currently, a research programme to gain more information from the underground is carried out (SCAN). Much of the work in the Green Deal will consist of increasing the knowledge of the underground below 4000 meter. Staatstoezicht op de Mijnen (SoDM) controls the safe working of the projects and the association of operators (DAGO) has developed a number of guidelines to professionalise installations and operators. TNO geology approves the project data (expected heat output and volumes). They also monitor and publish production on a monthly basis (nlog.nl). | [17 empty] | This technology is not yet applied in the Netherlands. The main obstacle is the lack of geological knowledge of the underground deeper than 4000 meter, since only a handfull of measurement drillings have been done. Although being a fairly young sector, much of the knowledge needed for installing and operating an UDG project exists from the vast amount of experience with oil and gas wells in the Netherlands. Most of the techniques applied (drilling, oil/gas separation, heat exchangers) are mature and commercially available. In order to increase the geological knwoledge, a Green Deal on Ultradeep Geothermal energy (UDG) has been set up in 2017. The original expectation of teh Green Deal was that by 2021/2022 a first UDG pilot project can be reaslised in the Neterlands. Currently, a research programme to gain more information from the underground is carried out (SCAN). Much of the work in the Green Deal will consist of increasing the knowledge of the underground below 4000 meter. Staatstoezicht op de Mijnen (SoDM) controls the safe working of the projects and the association of operators (DAGO) has developed a number of guidelines to professionalise installations and operators. TNO geology approves the project data (expected heat output and volumes). They also monitor and publish production on a monthly basis (nlog.nl).
TECHNICAL DIMENSIONS
| Factsheet Functional Unit |  | kW
|  |  | Functional Unit |  |  | Main Source | Source 2 | Source 3 | Source 4 | Source 5
| Capacity |  | kW |  |  | 17000
[6 empty] | SDE++ 2021 | Reference | Reference | Reference | Reference
|  |  | Context |  | Unit | 2020 (Current) |  |  |  |  | 2030 |  |  |  |  | 2050
| Potential |  | NL |  | MW | Main Source | Source 2 | Source 3 | Source 4 | Source 5 | Main Source | Source 2 | Source 3 | Source 4 | Source 5 | Main Source | Source 2 | Source 3 | Source 4 | Source 5
[11 empty] | 1984 |  |  |  |  | 7937
[6 empty] | Reference | Reference | Reference | Reference | Reference | SPG 2018 | Reference | Reference | Reference | Reference | SPG 2018 | Reference | Reference | Reference | Reference
| Market share |  | NL |  | % | [5 empty] | 5 |  |  |  |  | 22
[6 empty] | Reference | Reference | Reference | Reference | Reference | Reference | Reference | Reference | Reference | Reference | Reference | Reference | Reference | Reference | Reference
| Capacity utilization factor |  | 1
| Full-load running hours per year |  | 7000
| Unit of Activity |  | MWh/year
| Activity (Cap2Act) (Optional) |  | 1
| Technical lifetime (years) |  | 15
| Progress ratio |  | n/a
| Hourly profile |  | Yes
| Explanation |  | The expected size of a typical UDG project is assumed to be 17 MW thermal (SDE+ 2021). An annual full load production time of 7000 hours is assumed, supposed to be representative for low temperature steam demand in industry (baseload). Lifetime is expected to be 15 years, but so far no geothermal project has been running more than a few years in the Netherlands, so actual lifetime is unknown. The sector estimates that geothermal heat could supply 50 PJ in 2030 and 200 PJ in 2050 (13,9 tot 55,6 million MWh) (SPG 2018), currently about 3 PJ (0,8 million MWh) is delivered. | [17 empty] | The expected size of a typical UDG project is assumed to be 17 MW thermal (SDE+ 2021). An annual full load production time of 7000 hours is assumed, supposed to be representative for low temperature steam demand in industry (baseload). Lifetime is expected to be 15 years, but so far no geothermal project has been running more than a few years in the Netherlands, so actual lifetime is unknown. The sector estimates that geothermal heat could supply 50 PJ in 2030 and 200 PJ in 2050 (13,9 tot 55,6 million MWh) (SPG 2018), currently about 3 PJ (0,8 million MWh) is delivered.
COSTS
| Reference year: €2015 - If amounts are expresed in other currencies or in euros of another year (e.g. €2014), the amount has to be converted. See conversion method in 'READ ME' tab. Costs are per unit of output. |  |  |  |  | 2020 (Current) |  |  |  |  | 2030 |  |  |  |  | 2050
[6 empty] | Main Source | Source 2 | Source 3 | Source 4 | Source 5 | Main Source | Source 2 | Source 3 | Source 4 | Source 5 | Main Source | Source 2 | Source 3 | Source 4 | Source 5
| Investment costs |  | € / | kW |  | 2664
[6 empty] | SDE+2021 | Reference | Reference | Reference | Reference | Reference | Reference | Reference | Reference | Reference | Reference | Reference | Reference | Reference | Reference
| Other costs per year |  | € / | kW
[6 empty] | Reference | Reference | Reference | Reference | Reference | Reference | Reference | Reference | Reference | Reference | Reference | Reference | Reference | Reference | Reference
| Fixed operational costs per year (excl. fuel costs) |  | € / | kW |  | 105
[6 empty] | SDE+2021 | Reference | Reference | Reference | Reference | Reference | Reference | Reference | Reference | Reference | Reference | Reference | Reference | Reference | Reference
| Variable costs per year (exc. Fuel costs) |  | mln. € / | Please select based on chosen Functional Unit
[6 empty] | Reference | Reference | Reference | Reference | Reference | Reference | Reference | Reference | Reference | Reference | Reference | Reference | Reference | Reference | Reference
| Costs explanation |  | Investment costs include all the elements which are subsidiable under the SDE+ subsidy regulation. Costs for site preparation, licencing and costs of capital are not included. Investment costs do include costs for the above ground elements : heat exchanger, oil/gas separator, connections, safety measures. Drilling costs form the bulk part of the investments. The cost figure of 2717 €2020/kWth represents the expected capex from the SDE+ subsidy (status up to 2021). Cost of a heat (distribution) network are not included. The opex is also an estimation and includes costs for well stimulation. The original cost were in €2020, a conversion ratio of 1,02 is used for converting the costs into €2015. No quantitative information is available about future costs developments. The expectation is that by scaling up, the specific costs for geothermal could decrease, on the other hand additional requirements about well integrity, monitoring and safety wil increase specific costs | [18 empty] | Investment costs include all the elements which are subsidiable under the SDE+ subsidy regulation. Costs for site preparation, licencing and costs of capital are not included. Investment costs do include costs for the above ground elements : heat exchanger, oil/gas separator, connections, safety measures. Drilling costs form the bulk part of the investments. The cost figure of 2717 €2020/kWth represents the expected capex from the SDE+ subsidy (status up to 2021). Cost of a heat (distribution) network are not included. The opex is also an estimation and includes costs for well stimulation. The original cost were in €2020, a conversion ratio of 1,02 is used for converting the costs into €2015. No quantitative information is available about future costs developments. The expectation is that by scaling up, the specific costs for geothermal could decrease, on the other hand additional requirements about well integrity, monitoring and safety wil increase specific costs
ENERGY IN- AND OUTPUTS
| Values expressed as a ratio per unit of main output. Inputs as positive and outputs as negative. |  | Energy carrier |  | Unit | 2020 (Current) |  |  |  |  | 2030 |  |  |  |  | 2050
[6 empty] | Main Source | Source 2 | Source 3 | Source 4 | Source 5 | Main Source | Source 2 | Source 3 | Source 4 | Source 5 | Main Source | Source 2 | Source 3 | Source 4 | Source 5
| Energy carriers (per unit of main output) |  | Geothermal heat |  | MWh | 1 |  |  |  |  | 1 |  |  |  |  | 1
[6 empty] | Reference | Reference | Reference | Reference | Reference | Reference | Reference | Reference | Reference | Reference | Reference | Reference | Reference | Reference | Reference
|  |  | Electricity |  | MWh | 0.05 |  |  |  |  | 0.05 |  |  |  |  | 0.03
[6 empty] | Reference | Reference | Reference | Reference | Reference | Reference | Reference | Reference | Reference | Reference | Reference | Reference | Reference | Reference | Reference
|  |  | Heat |  | MWh | -1 |  |  |  |  | -1 |  |  |  |  | -1
[6 empty] | Reference | Reference | Reference | Reference | Reference | Reference | Reference | Reference | Reference | Reference | Reference | Reference | Reference | Reference | Reference
|  |  | Please select |  | PJ
[6 empty] | Reference | Reference | Reference | Reference | Reference | Reference | Reference | Reference | Reference | Reference | Reference | Reference | Reference | Reference | Reference
| Energy in- and Outputs explanation |  | For 2020 and 2030, a Coefficent of Performance (CoP or the ratio of required electricity input per heat input, the combined inputs are the energy required per unit of energy output) of the system of 22 is assumed ( SDE+ 2021), and for 2050, a CoP of 30. | [18 empty] | For 2020 and 2030, a Coefficent of Performance (CoP or the ratio of required electricity input per heat input, the combined inputs are the energy required per unit of energy output) of the system of 22 is assumed ( SDE+ 2021), and for 2050, a CoP of 30.
MATERIAL FLOWS (OPTIONAL)
| Material flows |  | Material |  | Unit | 2020 (Current) |  |  |  |  | 2030 |  |  |  |  | 2050
[6 empty] | Main Source | Source 2 | Source 3 | Source 4 | Source 5 | Main Source | Source 2 | Source 3 | Source 4 | Source 5 | Main Source | Source 2 | Source 3 | Source 4 | Source 5
|  |  | Specify here |  | Specify here
[6 empty] | Reference | Reference | Reference | Reference | Reference | Reference | Reference | Reference | Reference | Reference | Reference | Reference | Reference | Reference | Reference
|  |  | Specify here |  | Specify here
[6 empty] | Reference | Reference | Reference | Reference | Reference | Reference | Reference | Reference | Reference | Reference | Reference | Reference | Reference | Reference | Reference
| Material flows explanation |  | Explain here | [18 empty] | Explain here
EMISSIONS (Non-fuel/energy-related emissions or emissions reductions (e.g. CCS)
| Emissions |  | Substance |  | Unit | 2020 (Current) |  |  |  |  | 2030 |  |  |  |  | 2050
[6 empty] | Main Source | Source 2 | Source 3 | Source 4 | Source 5 | Main Source | Source 2 | Source 3 | Source 4 | Source 5 | Main Source | Source 2 | Source 3 | Source 4 | Source 5
|  |  | Please select |  | Please select
[6 empty] | Reference | Reference | Reference | Reference | Reference | Reference | Reference | Reference | Reference | Reference | Reference | Reference | Reference | Reference | Reference
|  |  | Please select |  | Please select
[6 empty] | Reference | Reference | Reference | Reference | Reference | Reference | Reference | Reference | Reference | Reference | Reference | Reference | Reference | Reference | Reference
|  |  | Please select |  | Please select
[6 empty] | Reference | Reference | Reference | Reference | Reference | Reference | Reference | Reference | Reference | Reference | Reference | Reference | Reference | Reference | Reference
|  |  | Please select |  | Please select
[6 empty] | Reference | Reference | Reference | Reference | Reference | Reference | Reference | Reference | Reference | Reference | Reference | Reference | Reference | Reference | Reference
| Emissions explanation |  | Some CO2 emissions could occur while degassing or decompressing the hot water from the production well. However, no information is available about the possible leakage rate. If the gas separator is not working properly, or the separated gas is not completely combusted, CH4 emissions could also occur. | [18 empty] | Some CO2 emissions could occur while degassing or decompressing the hot water from the production well. However, no information is available about the possible leakage rate. If the gas separator is not working properly, or the separated gas is not completely combusted, CH4 emissions could also occur.
OTHER
| Specify below the other relevant parameters for the specific technology |  | Unit |  |  | 2020 (Current) |  |  |  |  | 2030 |  |  |  |  | 2050
[6 empty] | Main Source | Source 2 | Source 3 | Source 4 | Source 5 | Main Source | Source 2 | Source 3 | Source 4 | Source 5 | Main Source | Source 2 | Source 3 | Source 4 | Source 5
| Add here |  | Specify here
[6 empty] | Reference | Reference | Reference | Reference | Reference | Reference | Reference | Reference | Reference | Reference | Reference | Reference | Reference | Reference | Reference
| Add here |  | Specify here
[6 empty] | Reference | Reference | Reference | Reference | Reference | Reference | Reference | Reference | Reference | Reference | Reference | Reference | Reference | Reference | Reference
| Add here |  | Specify here
[6 empty] | Reference | Reference | Reference | Reference | Reference | Reference | Reference | Reference | Reference | Reference | Reference | Reference | Reference | Reference | Reference
| Add here |  | Specify here
[6 empty] | Reference | Reference | Reference | Reference | Reference | Reference | Reference | Reference | Reference | Reference | Reference | Reference | Reference | Reference | Reference
| Explanation |  | Explain here
REFERENCES AND SOURCES
| 1 | SDE+2021: EINDADVIES BASISBEDRAGEN SDE+ 2021 , PBL 2022 | [19 empty] | SDE+2021: EINDADVIES BASISBEDRAGEN SDE+ 2021 , PBL 2022
| 2 | SPG 2018: Masterplan Aardwarmte in Nederland, SPG, DAGO, WN, EBN, 2018 | [19 empty] | SPG 2018: Masterplan Aardwarmte in Nederland, SPG, DAGO, WN, EBN, 2018
| 3 | https://www.geothermie.nl/index.php/nl/ | [19 empty] | https://www.geothermie.nl/index.php/nl/
| 4 | UDG : https://www.ebn.nl/wp-content/uploads/2018/02/Veel-gestelde-vragen-Green-Deal-UDG.pdf | [19 empty] | UDG : https://www.ebn.nl/wp-content/uploads/2018/02/Veel-gestelde-vragen-Green-Deal-UDG.pdf
| 5 | [20 empty] | 0
| 6 | [20 empty] | 0
| 7 | [20 empty] | 0
| 8 | [20 empty] | 0
| 9 | [20 empty] | 0
| 10 | [20 empty] | 0
| Others | Add other sources here | [19 empty] | Add other sources here

## Calculations (hidden)
ADD CALCULATIONS AND OTHER REFERENCES HERE (OPTIONAL)
Please note that the information placed here will not be included in the Technology Factsheet for disclosure, therefore all relevant details and sources used must be specified in the 'Data input' tab.
SDE+2021
data for category
Geothermie warmte; ≥ diepte basis van de Noordzee Groep, <4000 meter; Basislast
Technisch-economische parameters Geothermie warmte; ≥ 4000 meter
Parameter | Eenheid | Eindadvies SDE+ 2018 | Concept advies SDE+ 2019 | SDE++2021
Thermisch outputvermogen | [MW] | 15 | 17 | 17
Vollasturen warmteafzet | [uur/jaar] | 7000 | 7000 | 7000
Investeringskosten | [€/kWth output] | 2393 | 2509 | 2717
Vaste O&M-kosten | [€/kWth output/jaar] | 86 | 107 | 107
Variabele O&M-kosten | [€/kWhth output] | 0,0076 | 0,0076 | 0.0076
Overzicht subsidieparameters Geothermie warmte; ≥ 4000 meter
| Eenheid | Eindadvies | Conceptadvies SDE+ 2019
SDE+ 2018
Basisbedrag | [€/kWh] | 0,060 | 0,065
Looptijd subsidie | [jaar] | 15 | 15
Berekeningswijze correctiebedrag | (TTF +
capex | 2509 | €/kWth
| 2.509 | M€/MW
opex | 107 | €/kWth
| 0.107 | M€/MW
varom | 0.0076 | €/kWhth
| 7.6 | €/MWh
| 7.6e-06 | M€/MWh

## Visual representation (hidden)
ADD VISUAL REPRESENTATION OF TECHNOLOGY HERE (OPTIONAL)
If available, a visual representation of the technology can be placed here (including sources) to complement the technology description.
Please note that the image will be placed in Technology Factsheet to be disclosed, other non-relevant images can be placed in the 'Calculations' tab.

## Change log (hidden)
CHANGE LOG
| Version: | 1.1
| Date: | 2018-11-05
| Updates: | Visual representation
Decimals
mln. Euro/Euro
Variable costs MWh/PJ/kWh
Name of technology option (bigger)
ECN part of TNO logo

## Technology Factsheet
TECHNOLOGY FACTSHEET
Geothermal heat production, ultradeep (> 4000 meter)
Date of factsheet |  | 2021-07-20
Author |  | Geothermal heat production, ultradeep (> 4000 meter)
Sector |  | Industry: Generic
ETS / Non-ETS |  | Non-ETS
Type of Technology |  | Renewable
Description |  | This technology represents an application of geothermal heat production which is currently (2020) not yet applied in The Netherlands. The main characteristic is the depth from which one expects to extract hot water : deeper than 4000 meter, hence the name Ultra Deep Geothermal energy (UDG). A typical project exists of two wells, a production and injection well, also called doublet. The wells are or fully vertically drilled or vertical with a curvature deep below. The bottom of the wells is situated in a water holding layer of limestone, called Dinatien, and lies deeper than 4000 meters (6000 to 8000 meters on average) below ground level. Salty hot water (brine) under pressure is pumped up through the production well by an ESP (electric submersible pump), cooled in a heat exchanger and injected back in the same layer through the injection well. In principle there is no loss of water, but some degassing may be needed as natural gas or oil needs to be separated from the brine. The estimated production temperature varies between 120 and 140⁰C and makes this technology suited for low temperature steam supply for industry. Production rates can vary but are estimated to be lower than the deep geothermal heat projects (few hundreds m3/hour). Subsurface stimulation of the well to increase water volumes is supposed to be part of a typical project. The use of advanced materials to prevent scaling or gas leakage may be required. The installation further consists of a production pump, and oil and/or gas separator, an above ground heat exchanger and an injection pump. A heat network or a heat distribution network is not part of this factsheet. If the return temperature after the first user (industrial steam) would still be relatively high, the geothermal heat could be further used in a cascading application where the first (industrial) user is followed by a second heat exchange with a low temperature user (50-70⁰C) with a similar or sufficient amount of full load hours (e.g. horticulture). By this, the injection temperature could be further lowered (to 35⁰C or lower), increasing the heat power of a UDG project. Legend: 1) above ground installation ; 2) production and injection wells; 3) brine extraction and injection. | [11 empty] | This technology represents an application of geothermal heat production which is currently (2020) not yet applied in The Netherlands. The main characteristic is the depth from which one expects to extract hot water : deeper than 4000 meter, hence the name Ultra Deep Geothermal energy (UDG). A typical project exists of two wells, a production and injection well, also called doublet. The wells are or fully vertically drilled or vertical with a curvature deep below. The bottom of the wells is situated in a water holding layer of limestone, called Dinatien, and lies deeper than 4000 meters (6000 to 8000 meters on average) below ground level. Salty hot water (brine) under pressure is pumped up through the production well by an ESP (electric submersible pump), cooled in a heat exchanger and injected back in the same layer through the injection well. In principle there is no loss of water, but some degassing may be needed as natural gas or oil needs to be separated from the brine. The estimated production temperature varies between 120 and 140⁰C and makes this technology suited for low temperature steam supply for industry. Production rates can vary but are estimated to be lower than the deep geothermal heat projects (few hundreds m3/hour). Subsurface stimulation of the well to increase water volumes is supposed to be part of a typical project. The use of advanced materials to prevent scaling or gas leakage may be required. The installation further consists of a production pump, and oil and/or gas separator, an above ground heat exchanger and an injection pump. A heat network or a heat distribution network is not part of this factsheet. If the return temperature after the first user (industrial steam) would still be relatively high, the geothermal heat could be further used in a cascading application where the first (industrial) user is followed by a second heat exchange with a low temperature user (50-70⁰C) with a similar or sufficient amount of full load hours (e.g. horticulture). By this, the injection temperature could be further lowered (to 35⁰C or lower), increasing the heat power of a UDG project. Legend: 1) above ground installation ; 2) production and injection wells; 3) brine extraction and injection.
TRL level 2020 |  | TRL 3
|  | This technology is not yet applied in the Netherlands. The main obstacle is the lack of geological knowledge of the underground deeper than 4000 meter, since only a handfull of measurement drillings have been done. Although being a fairly young sector, much of the knowledge needed for installing and operating an UDG project exists from the vast amount of experience with oil and gas wells in the Netherlands. Most of the techniques applied (drilling, oil/gas separation, heat exchangers) are mature and commercially available. In order to increase the geological knwoledge, a Green Deal on Ultradeep Geothermal energy (UDG) has been set up in 2017. The original expectation of teh Green Deal was that by 2021/2022 a first UDG pilot project can be reaslised in the Neterlands. Currently, a research programme to gain more information from the underground is carried out (SCAN). Much of the work in the Green Deal will consist of increasing the knowledge of the underground below 4000 meter. Staatstoezicht op de Mijnen (SoDM) controls the safe working of the projects and the association of operators (DAGO) has developed a number of guidelines to professionalise installations and operators. TNO geology approves the project data (expected heat output and volumes). They also monitor and publish production on a monthly basis (nlog.nl). | [11 empty] | This technology is not yet applied in the Netherlands. The main obstacle is the lack of geological knowledge of the underground deeper than 4000 meter, since only a handfull of measurement drillings have been done. Although being a fairly young sector, much of the knowledge needed for installing and operating an UDG project exists from the vast amount of experience with oil and gas wells in the Netherlands. Most of the techniques applied (drilling, oil/gas separation, heat exchangers) are mature and commercially available. In order to increase the geological knwoledge, a Green Deal on Ultradeep Geothermal energy (UDG) has been set up in 2017. The original expectation of teh Green Deal was that by 2021/2022 a first UDG pilot project can be reaslised in the Neterlands. Currently, a research programme to gain more information from the underground is carried out (SCAN). Much of the work in the Green Deal will consist of increasing the knowledge of the underground below 4000 meter. Staatstoezicht op de Mijnen (SoDM) controls the safe working of the projects and the association of operators (DAGO) has developed a number of guidelines to professionalise installations and operators. TNO geology approves the project data (expected heat output and volumes). They also monitor and publish production on a monthly basis (nlog.nl).
TECHNICAL DIMENSIONS
|  | Functional Unit |  |  | Value and Range
Capacity |  | kW |  |  | 17000
[5 empty] | 17000 |  |  | - |  |  | 17000
|  | NL |  | MW | Current |  |  | 2030 |  |  | 2050
Potential |  |  |  |  | 0 |  |  | 1984 |  |  | 7937
[5 empty] | Min | − | Max | 1984 | − | 1984 | 7937 | − | 7937
Market share |  | NL |  | % | 0 |  |  | 5 |  |  | 22
[5 empty] | Min | − | Max | 5 | − | 5 | 22 | − | 22
Capacity utlization factor |  | 1
Full-load running hours per year |  | 7000
Unit of Activity |  | MWh/year | 1
Technical lifetime (years) |  | 15
Progress ratio |  | n/a
Hourly profile |  | Yes
Explanation |  | The expected size of a typical UDG project is assumed to be 17 MW thermal (SDE+ 2021). An annual full load production time of 7000 hours is assumed, supposed to be representative for low temperature steam demand in industry (baseload). Lifetime is expected to be 15 years, but so far no geothermal project has been running more than a few years in the Netherlands, so actual lifetime is unknown. The sector estimates that geothermal heat could supply 50 PJ in 2030 and 200 PJ in 2050 (13,9 tot 55,6 million MWh) (SPG 2018), currently about 3 PJ (0,8 million MWh) is delivered. | [11 empty] | The expected size of a typical UDG project is assumed to be 17 MW thermal (SDE+ 2021). An annual full load production time of 7000 hours is assumed, supposed to be representative for low temperature steam demand in industry (baseload). Lifetime is expected to be 15 years, but so far no geothermal project has been running more than a few years in the Netherlands, so actual lifetime is unknown. The sector estimates that geothermal heat could supply 50 PJ in 2030 and 200 PJ in 2050 (13,9 tot 55,6 million MWh) (SPG 2018), currently about 3 PJ (0,8 million MWh) is delivered.
COSTS
Year of Euro |  | 2015
Investment costs |  | Euro per Functional Unit |  |  | Current |  |  | 2030 |  |  | 2050
|  | € / | kW |  | 2664 |  |  | 0 |  |  | 0
[5 empty] | 2664 | − | 2664 | Min | − | Max | Min | − | Max
Other costs per year |  | € / | kW |  | 0 |  |  | 0 |  |  | 0
[5 empty] | Min | − | Max | Min | − | Max | Min | − | Max
Fixed operational costs per year (excl. fuel costs) |  | € / | kW |  | 105 |  |  | 0 |  |  | 0
[5 empty] | 105 | − | 105 | Min | − | Max | Min | − | Max
Variable costs per year |  | mln. € / |  |  | 0 |  |  | 0 |  |  | 0
[5 empty] | Min | − | Max | Min | − | Max | Min | − | Max
Costs explanation |  | Investment costs include all the elements which are subsidiable under the SDE+ subsidy regulation. Costs for site preparation, licencing and costs of capital are not included. Investment costs do include costs for the above ground elements : heat exchanger, oil/gas separator, connections, safety measures. Drilling costs form the bulk part of the investments. The cost figure of 2717 €2020/kWth represents the expected capex from the SDE+ subsidy (status up to 2021). Cost of a heat (distribution) network are not included. The opex is also an estimation and includes costs for well stimulation. The original cost were in €2020, a conversion ratio of 1,02 is used for converting the costs into €2015. No quantitative information is available about future costs developments. The expectation is that by scaling up, the specific costs for geothermal could decrease, on the other hand additional requirements about well integrity, monitoring and safety wil increase specific costs | [11 empty] | Investment costs include all the elements which are subsidiable under the SDE+ subsidy regulation. Costs for site preparation, licencing and costs of capital are not included. Investment costs do include costs for the above ground elements : heat exchanger, oil/gas separator, connections, safety measures. Drilling costs form the bulk part of the investments. The cost figure of 2717 €2020/kWth represents the expected capex from the SDE+ subsidy (status up to 2021). Cost of a heat (distribution) network are not included. The opex is also an estimation and includes costs for well stimulation. The original cost were in €2020, a conversion ratio of 1,02 is used for converting the costs into €2015. No quantitative information is available about future costs developments. The expectation is that by scaling up, the specific costs for geothermal could decrease, on the other hand additional requirements about well integrity, monitoring and safety wil increase specific costs
ENERGY IN- AND OUTPUTS
Energy carriers (per unit of main output) |  | Energy carrier |  | Unit | Current |  |  | 2030 |  |  | 2050
|  | Main output: |  | PJ | 1 |  |  | 1 |  |  | 1
|  | Geothermal heat |  |  | 1 | − | 1 | 1 | − | 1 | 1 | − | 1
|  | Electricity |  | PJ | 0.05 |  |  | 0.05 |  |  | 0.03
[5 empty] | 0.05 | − | 0.05 | 0.05 | − | 0.05 | 0.03 | − | 0.03
|  | Heat |  | PJ | -1 |  |  | -1 |  |  | -1
[5 empty] | -1 | − | -1 | -1 | − | -1 | -1 | − | -1
|  |  |  | PJ | 0 |  |  | 0 |  |  | 0
[5 empty] | Min | − | Max | Min | − | Max | Min | − | Max
Energy in- and Outputs explanation |  | For 2020 and 2030, a Coefficent of Performance (CoP or the ratio of required electricity input per heat input, the combined inputs are the energy required per unit of energy output) of the system of 22 is assumed ( SDE+ 2021), and for 2050, a CoP of 30. | [11 empty] | For 2020 and 2030, a Coefficent of Performance (CoP or the ratio of required electricity input per heat input, the combined inputs are the energy required per unit of energy output) of the system of 22 is assumed ( SDE+ 2021), and for 2050, a CoP of 30.
MATERIAL FLOWS (OPTIONAL)
Material flows |  | Material |  | Unit | Current |  |  | 2030 |  |  | 2050
[5 empty] | 0 |  |  | 0 |  |  | 0
[5 empty] | Min | − | Max | Min | − | Max | Min | − | Max
[5 empty] | 0 |  |  | 0 |  |  | 0
[5 empty] | Min | − | Max | Min | − | Max | Min | − | Max
Material flows explanation
EMISSIONS (Non-fuel/energy-related emissions or emissions reductions (e.g. CCS)
Emissions |  | Substance |  | Unit | Current |  |  | 2030 |  |  | 2050
[5 empty] | 0 |  |  | 0 |  |  | 0
[5 empty] | Min | − | Max | Min | − | Max | Min | − | Max
[5 empty] | 0 |  |  | 0 |  |  | 0
[5 empty] | Min | − | Max | Min | − | Max | Min | − | Max
[5 empty] | 0 |  |  | 0 |  |  | 0
[5 empty] | Min | − | Max | Min | − | Max | Min | − | Max
[5 empty] | 0 |  |  | 0 |  |  | 0
[5 empty] | Min | − | Max | Min | − | Max | Min | − | Max
Emissions explanation |  | Some CO2 emissions could occur while degassing or decompressing the hot water from the production well. However, no information is available about the possible leakage rate. If the gas separator is not working properly, or the separated gas is not completely combusted, CH4 emissions could also occur. | [11 empty] | Some CO2 emissions could occur while degassing or decompressing the hot water from the production well. However, no information is available about the possible leakage rate. If the gas separator is not working properly, or the separated gas is not completely combusted, CH4 emissions could also occur.
OTHER
Parameter |  | Unit |  |  | Current |  |  | 2030 |  |  | 2050
[5 empty] | 0 |  |  | 0 |  |  | 0
[5 empty] | Min | − | Max | Min | − | Max | Min | − | Max
[5 empty] | 0 |  |  | 0 |  |  | 0
[5 empty] | Min | − | Max | Min | − | Max | Min | − | Max
[5 empty] | 0 |  |  | 0 |  |  | 0
[5 empty] | Min | − | Max | Min | − | Max | Min | − | Max
[5 empty] | 0 |  |  | 0 |  |  | 0
[5 empty] | Min | − | Max | Min | − | Max | Min | − | Max
Explanation
REFERENCES AND SOURCES
1 | SDE+2021: EINDADVIES BASISBEDRAGEN SDE+ 2021 , PBL 2022 | [12 empty] | 1
2 | SPG 2018: Masterplan Aardwarmte in Nederland, SPG, DAGO, WN, EBN, 2018 | [12 empty] | 2
3 | https://www.geothermie.nl/index.php/nl/ | [12 empty] | 3
4 | UDG : https://www.ebn.nl/wp-content/uploads/2018/02/Veel-gestelde-vragen-Green-Deal-UDG.pdf | [12 empty] | 4
5 | [13 empty] | 5
6 | [13 empty] | 6
7 | [13 empty] | 7
8 | [13 empty] | 8
9 | [13 empty] | 9
10 | [13 empty] | 10
Others | [13 empty] | Others