## READ ME (hidden)
GENERAL INSTRUCTIONS
● | The technology factsheet contains information about one specific option (e.g. capacity, potential, costs, energy and emission effects and supporting descriptions).
● | The factsheet should be filled-in by technical experts in the technology field and used as a reference internally (e.g. input for OPERA model) and externally.
● | The data in the technology factsheet is for technology options in the Netherlands and could be used for EU countries.
● | A regular update of technology factsheet is required every 3-5 years.
● | Read carefully the definitions and instructions for each parameter below and fill-in all data in the 'Data input' tab. The data will be automatically allocated in the factsheet (see 'Factsheet' tab).
● | The 'Factsheet' tab is locked. If a change is necessary, please send a request to Silvana Gamboa or Koen Smekens.
→ | READ ME: Definitions of parameters and instructions. Units and conversions factors (incl. monetary conversions) are also found below.
→ | Data input: Technology factsheet data to be filled-in by the expert.
→ | Technology Factsheet: Factsheet filled-in automatically from the data in the 'Data input' tab. This tab is protected.
→ | List: Lists of sectors, units, energy carriers, etc. that are used in the 'Data input' tab (drop-down menu's)
→ | Calculations: Here, calcuations, screen-shots and other references can be placed to back-up the data of the factsheet. Please note that the information placed here will not be included in the Technology Factsheet for disclosure.
→ | Visual representation: A relevant visual representation of the technology can be placed here. The image will be placed in the final technology factsheet to be disclosed.
| PARAMETER | DEFINITION |  | HOW TO FILL-IN THE FACTSHEET?
| Sector | ● | To which sector the technology belongs to (according to OPERA classification). | ● | Select the sector from the drop-down menu. If the sector is not available in the menu, please specify in the field 'Other'.
|  |  |  | ● | New sectors can be added to the drop-down menu within the tab 'List' upon request.
| ETS / Non-ETS | ● | Indicate if the technology falls within the Emissions Trading Scheme (ETS).
| Type of Technology | ● | Examples: renewable, saving, CCS, biomass, emission reduction, network (e.g. transformer), etc. | ● | Select the type of technology from the drop-down menu. New types of technologies can be added within the tab 'List' upon request.
| Description | ● | Description of the technology, including technology boundaries, components, applications, etc. | ● | The description is limited up to 700 characters.
| TRL | ● | Select the Technology Readiness Level (TRL) for 2020 based on the assessment below: | ● | Please specify data sources in the explanation box.
NASA/DOD Technology Readiness Level
|  | TRL 9 | Actual system 'flight proven' through succesful mission operations
|  | TRL 8 | Actual system completed and 'flight qualified' through test and demonstration
|  | TRL 7 | System prototype demonstration in space environment
|  | TRL 6 | System/subsystem model or prototype demonstration in a relevant environment (ground or space)
|  | TRL 5 | Component and/or breadboard validation in relevant environment
|  | TRL 4 | Component and/or breadboard validation in laboratory environment
|  | TRL 3 | Analytical and experimental critical function and/or characteristic proof-of-concept
|  | TRL 2 | Technology concept and/or application formulated
|  | TRL 1 | Basic principles observed and reported
TECHNICAL DIMENSIONS
| Factsheet Functional Unit | ● | Unit in which the capacity for production of the main output is expressed e.g. Mton or PJ | ● | The Factsheet Functional Unit chosen provides a reference for the other parameters (i.e. capacity) in order to keep consistency through the factsheet.
|  |  |  | ● | Select the functional unit from the drop-down menu. Conversion factors are found at the bottom of this tab (please specify in the explanation box if other conversion factors are used).
| Capacity | ● | The typical technology capacity size or sizes if there is clear size dependent data. | ● | Technologies that differ largely in size (e.g. large and small scale) must be placed in different factsheets.
|  |  |  | ● | Specify the Capacity value and its respective reference from up to 5 different data sources. Please aggregate all sources in the references and sources box at the bottom of 'Data input' tab.
|  |  |  | ● | Data ranges (min,max) will be automatically allocated in the factsheet.
| Potential | ● | How much of the technology option can be installed in The Netherlands or EU? | ● | Specify the Potential value and its respective reference from up to 5 different data sources. Please aggregate all sources in the references and sources box at the bottom of 'Data input' tab.
|  |  |  | ● | Select which region is covered for the potential from the drop-down menu.
| Market share (Deployment share) | ● | Current market share and maximum expected market share in the future (2030 and 2050). | ● | Market share can be optional for some technologies, in that case, please specify the Potential instead or vice-versa.
|  | ● | Only for competing technologies e.g. heat supply appliances for households such as heat pumps with a market share of 80% of the households. | ● | Specify the Market share and its respective reference from up to 5 different data sources. Please aggregate all sources in the references and sources box at the bottom of 'Data input' tab.
| Capacity utilization factor | ● | The capacity utilization factor is the percentage of the total capacity that is actually being utilized e.g. capacity expansion to absorb additional renewable electricity or over-dimensioning. | ● | If the capacity utlization factor is not filled-in, the value will be automatically assigned as one.
| Full-load running hours per year | ● | The typical number of hours that the technology in question operates per year.
| Unit of Activity | ● | Unit of annual production (output) per year | ● | Select the activity unit from the drop-down menu.
| Activity (Cap2Act) (Optional) | ● | Actual annual production (output) per year | ● | Specify the value for Activity.
|  | ● | Activity = Capacity*Load Factor | ● | Only relevant for infrastructure technologies (e.g. the amount of energy per hour that can be delivered)
| Technical lifetime (years) | ● | The total amount of years during which the technology can technically perform/function before it must be replaced.
| Progress ratio | ● | Progress ratio (PR) is the cost reduction factor achieved by a doubling of the cumulative installed capacity of a technology. Learning rate (LR) = 1 – PR The underlying formula is : Ci= α*Ccumi^b Ci = cost of unit i α = constant (cost unit 1) Ccumi = Cumulative capacity at time of unit i b = learning elasticity A doubling of total cumulative capacity reduces specific costs by a factor of 2b. In the usual case where b is negative, 2b (labelled the progress ratio, PR) is between zero and one. The complement of the progress ratio (1-PR) is called the learning rate (LR). A learning elasticity (b) of -0.32, for example, yields a progress ratio of 0.80 and a learning rate of 20%. This means that the specific capital cost of newly installed capacity decreases by 20% for each doubling of total installed capacity. On a double-logarithmic scale, the decrease in costs appears as a straight line.
| Hourly profile | ● | Is there an hourly profile for the technology? | ● | Select YES/NO
COSTS
| Year of Euro | ● | All costs data must be specified as €2015 | ● | If amounts are expresed in other currencies or in euros of another year (e.g. €2016), the amount has to be converted. See Monetary conversions at the bottom of the tab.
| Investment costs | ● | Total investment costs (CAPEX) in (million) euro in 2020, 2030 and 2050 per functional unit (e.g. per MW, per PJ). | ● | Specify the Costs and their respective reference for 2020(current), 2030 and 2050 from up to 5 different data sources. Please aggregate all sources in the references and sources box at the bottom of 'Data input' tab.
|  | ● | The investments costs are in the case of a new application of the technology. This includes purchase costs, construction costs, net equipment costs and installation costs. Excludes indirect costs, design and site-specific costs. | ● | Specify in the costs explanation box what specifically is included in the investment costs.
|  |  |  | ● | The costs should not be annualized. Site-specific costs (greenfield/brownfield), pre-design costs, pre-construction costs, financing costs should be extracted from the total value.
| Other costs | ● | E.g. electricity connection costs, demolition and removal costs of decommissioned installations. | ● | Please specify Other costs within the Costs explanation box.
|  |  |  | ● | Data input same as above.
| Fixed operational costs (excluding fuel costs) | ● | Fixed operational costs are per year. | ● | Data input same as above.
| Variable costs (excluding fuel costs) | ● | Variable costs are per year. | ● | Data input same as above.
ENERGY IN- AND OUTPUTS
| Energy carriers | ● | Input/output of energy carriers per unit of the main output. The technology may consume/produce more than one input/output. | ● | Select the energy carrier from the drop-down menu (please specify the main output first). Other energy carriers can be added within the tab 'List' upon request.
|  | ● | For each technology, the amount of energy input/output to the process have to be filled in. The process may require more than one input e.g. available waste heat streams can be described as energy outputs or captured CO2 can also be seen as an output). | ● | Specify the values in PJ for 2020, 2030 and 2050 with their respective references from up to 5 different data sources. Please aggregate all sources in the references and sources box at the bottom of 'Data input' tab. Values should be expressed as a ratio per unit of main output whereas inputs should be expressed as positive and values for outputs as negative.
|  |  |  | ● | The value should correspond 'per unit of output' (e.g. output of natural gas with 60% efficiency). Explain the details (i.e. efficiency) in the explanation box.
MATERIAL FLOWS (Optional)
| Material flows | ● | Optional except for technologies with activity level associated e.g. iron, steel, ammonia production, ethylene, ethene. | ● | Specify the material flows and units and add the values for 2020, 2030 and 2050 withtheir respective references from up to 5 difference data sources. Please aggregate all sources in the references and sources box at the bottom of 'Data input' tab.
EMISSIONS
| Emissions | ● | Non-fuel/energy-related emissions or emissions reductions (e.g. CCS) | ● | Select the substance and unit from the drop-down menu. Other emissions can be added within the tab 'List' upon request.
|  |  |  | ● | Specify the Emissions for 2020, 2030 and 2050 with their respective references from up to 5 difference data sources. Please aggregate all sources in the references and sources box at the bottom of 'Data input' tab.
OTHER (Optional)
| Other | ● | Extra relevant parameters for specific technologies e.g. charge/discharge time for batteries, efficiency, etc. | ● | Specify the parameter and unit adding more details in the explanations box below the sub- section. Here, you can specify the relevance of this parameter for the specific technology and references.
|  |  |  | ● | You may add one single value in the main reference for 2020 (current) or add values for 2020, 2030 and 2050 with their respective references from up to 5 difference data sources. Please aggregate all sources in the references and sources box at the bottom of 'Data input' tab.
REFERENCES AND SOURCES
| ● | For data values: Add references for each value in their 'Reference' cell (i.e. author and year) and aggregate all references with complete description at the bottom of the 'Data input' tab (in order of importance). If more than 10 references, add other sources under 'Others' box.
| ● | For complementary data and text: Add all data sources with complete description at the bottom of the 'Data input' tab (in order of importance or mostly used). You may link these references with text in the explanatory boxes. If more than 10 references, add other sources under 'Others' box.
UNITS
| Bln vehicle - km |  | Use this unit to represent transport technologies
| GWe |  | Gigawatt electrical
| kton |  | Kiloton
| Mton |  | Megaton
| Mton ethene |  | Megaton ethene
| Mton NH3 |  | Megaton Ammonia
| Mton steel |  | Megaton steel
| Mvtg |  | Million vehicles
| PJ |  | PetaJoule
CONVERSION FACTORS
| COMMON CONVERSIONS |  | 1 MJ = 106 Joule
1 GJ = 109 Joule
1 TJ = 1012 Joule
1 PJ = 1015 Joule
1 MWh = 3,6 GJ
1 GWh = 3,6 TJ
1 TWh = 3,6 PJ
| OTHER CONVERSIONS |  | The International Energy Agency offers a converter for energy units, you can find the converter in the link below:
https://www.iea.org/statistics/resources/unitconverter/
| MONETARY CONVERSIONS | ● | If amounts are expresed in other currencies or in euros of another year (e.g. €2016), the amount has to be converted.
|  | ● | A standard method to correct for inflation is to use the Harmonised Index of Consumer Prices (HICP) (see below). To convert an amount expressed in €2014 to €2017, it has to be multiplied by a factor (HICP 2017/ HICP 2014) = (101,40/99,79) = 1,016.
Harmonised Index of Consumer Prices (HICP) for the Netherlands:
HICP (2015 =100)
|  | 2010 | 92.05
|  | 2011 | 94.32
|  | 2012 | 96.99
|  | 2013 | 99.47
|  | 2014 | 99.79
|  | 2015 | 100
|  | 2016 | 100.11
|  | 2017 | 101.4
|  | 2018 | 103.02
Source: https://goo.gl/rvWufC
Statistics Netherlands (CBS), “Consumentenprijzen; Europees geharmoniseerde prijsindex 2015=100”
TEMPLATE VERSION - CHANGE LOG
| Last change date |  | Changes
| 2018-10-31 |  | Final version of template
| 2019-05-01 |  | Factsheet name in dark blue in the 'Technology Factsheet' tab
Change to decimal separator (.) and thousand separator (,)
Fix error in 'Other' section from 'Technology Factsheet' tab: Data input in D77 should come from Input Data!D87
Update all values in the 'Technology Factsheet' tab to 2 decimals
| 2019-05-09 |  | Cell 'Author name' added to the 'Data Input' tab

## Data input old (hidden)
FACTSHEET DATA INPUT
Please fill-in here all technology option data including detailed references and sources at the bottom.
| TECHNOLOGY DESCRIPTION | [10 empty] | ecn2018
| Name of technology option |  | High Temperature Air Source Heat Pump (Supply Temperature 65 ᵒC to 80 ᵒC)
| Date of factsheet |  | 2020-07-29
| Author name |  | Robin Niessink
| Sector |  | Households
Other (specify here)
| ETS / Non-ETS |  | Non-ETS
| Type of Technology |  | Emission reduction
| Description |  | This factsheet describes an air source heat pump used for heating a dwelling. It considers an air source heat pump with a supply temperature ranging from 65 °C to 80 °C that works in combination with traditional wet radiators in homes. This technology is also called a high temperature air-to-water heat pump. There are different supply temperatures for residential heat pumps depending on type of refrigerant and refrigerant cycle (for instance single or cascade systems). Regular residential air source heat pumps typically supply heat at a temperature of up to 55°C (Khoa Xuan Le et al. (2019). This however does not work efficiently with traditional wet radiators in homes that are usually designed for an inlet temperature of 75°C and a return temperature of 65°C (Khoa Xuan Le et al. (2019). High temperature heat pumps can achieve these temperatures; typically these heat pumps reach a temperature of 65 ᵒC up to 80 ᵒC (Carbon Trust and Rawlings Support Services, 2016). This temperature level is sufficient for space heating and domestic hot water. No (significant) adjustments to the heating system in the dwelling are required in that case. The working principle of a heat pump is a reversed refrigeration cycle (see also Staffell et al., 2012). An air source heat pump extracts heat from the outside air (ambient heat) using an evaporator where a refrigerant flows through that absorbs heat. After evaporation, an electric driven compressor increases the pressure, after which the refrigerant condenses back to a liquid (within the condenser) to release heat to a heat exchanger. An expander makes the refrigerant ready for heat absorption. Heat released (within the condenser) is transferred to the dwelling. The transport medium for heat in the dwelling is water (e.g. wet radiators or underfloor heating). The efficiency of a heat pump is expressed as the coefficient of performance (COP): the ratio between heat output and electricity input. The COP depends on the temperature difference between supply temperature and heat source, in technical terms the temperature difference between heat source and heat sink. The higher the temperature lift the lower the COP. For instance, in winter, the temperature there is a larger temperature lift, resulting in a lower COP. At a certain point the temperature difference will be too great for the heat pump to operate (efficiently) and the heat pump has to be stopped. For most air source heat pumps this will occur at temperatures in the range of –15°C to -20°C (Forsén, 2005). At that point auxiliary heating is required. | [17 empty] | This factsheet describes an air source heat pump used for heating a dwelling. It considers an air source heat pump with a supply temperature ranging from 65 °C to 80 °C that works in combination with traditional wet radiators in homes. This technology is also called a high temperature air-to-water heat pump. There are different supply temperatures for residential heat pumps depending on type of refrigerant and refrigerant cycle (for instance single or cascade systems). Regular residential air source heat pumps typically supply heat at a temperature of up to 55°C (Khoa Xuan Le et al. (2019). This however does not work efficiently with traditional wet radiators in homes that are usually designed for an inlet temperature of 75°C and a return temperature of 65°C (Khoa Xuan Le et al. (2019). High temperature heat pumps can achieve these temperatures; typically these heat pumps reach a temperature of 65 ᵒC up to 80 ᵒC (Carbon Trust and Rawlings Support Services, 2016). This temperature level is sufficient for space heating and domestic hot water. No (significant) adjustments to the heating system in the dwelling are required in that case. The working principle of a heat pump is a reversed refrigeration cycle (see also Staffell et al., 2012). An air source heat pump extracts heat from the outside air (ambient heat) using an evaporator where a refrigerant flows through that absorbs heat. After evaporation, an electric driven compressor increases the pressure, after which the refrigerant condenses back to a liquid (within the condenser) to release heat to a heat exchanger. An expander makes the refrigerant ready for heat absorption. Heat released (within the condenser) is transferred to the dwelling. The transport medium for heat in the dwelling is water (e.g. wet radiators or underfloor heating). The efficiency of a heat pump is expressed as the coefficient of performance (COP): the ratio between heat output and electricity input. The COP depends on the temperature difference between supply temperature and heat source, in technical terms the temperature difference between heat source and heat sink. The higher the temperature lift the lower the COP. For instance, in winter, the temperature there is a larger temperature lift, resulting in a lower COP. At a certain point the temperature difference will be too great for the heat pump to operate (efficiently) and the heat pump has to be stopped. For most air source heat pumps this will occur at temperatures in the range of –15°C to -20°C (Forsén, 2005). At that point auxiliary heating is required.
| TRL level 2020 |  | TRL 9
|  |  | The European Heat Pump Association report (2018) indicates that 'normal' heat pumps provide temperatures up to 80°C and can use energy sources from renewable and waste sources with temperatures up to 40°C. These are commercially available. (EHPA, 2018). | [17 empty] | The European Heat Pump Association report (2018) indicates that 'normal' heat pumps provide temperatures up to 80°C and can use energy sources from renewable and waste sources with temperatures up to 40°C. These are commercially available. (EHPA, 2018).
TECHNICAL DIMENSIONS
| Factsheet Functional Unit |  | kWth
|  |  | Functional Unit |  |  | Main Source | Source 2 | Source 3 | Source 4 | Source 5
| Capacity |  | kWth |  |  | 11 | 6 | 16
[6 empty] | (Carbon Trust and Rawlings Support Services, 2016) | (Carbon Trust and Rawlings Support Services, 2016) | (Carbon Trust and Rawlings Support Services, 2016) | Reference | Reference
|  |  | Context |  | Unit | 2020 (Current) |  |  |  |  | 2030 |  |  |  |  | 2050
| Potential |  | Please select the region |  | Please select | Main Source | Source 2 | Source 3 | Source 4 | Source 5 | Main Source | Source 2 | Source 3 | Source 4 | Source 5 | Main Source | Source 2 | Source 3 | Source 4 | Source 5
[6 empty] | Reference | Reference | Reference | Reference | Reference | Reference | Reference | Reference | Reference | Reference | Reference | Reference | Reference | Reference | Reference
| Market share |  | Specify here the market |  | %
[6 empty] | Reference | Reference | Reference | Reference | Reference | Reference | Reference | Reference | Reference | Reference | Reference | Reference | Reference | Reference | Reference
| Capacity utilization factor |  | Specify here (if not specified, value will be 1)
| Full-load running hours per year |  | 1100 | [7 empty] | 1136.3636 | 45.0176
| Unit of Activity |  | GJth/year
| Activity (Cap2Act) (Optional) |  | 45
| Technical lifetime (years) |  | 15 to 20
| Progress ratio |  | Specify here
| Hourly profile |  | Yes
| Explanation |  | The typical thermal capacity of a high temperature air source heat pump used by a household is between 6 and 16 kWth (Carbon Trust and Rawlings Support Services, 2016). Values outside this range are possible. Khoa Xuan Le et al. (2019) mentiones a capacity of 11kWth. From a field trial using the Daikin high temperature heat pump of 11kWth, it was concluded that heat pump should be properly sized, comparable to gas-fired boiler in capacity in order to reach thermal comfort in the same time as a gas boiler (Shah & Hewitt, 2015). There are currently no statistics available on the number of high temperature (supply T >65 ᵒC) air source heat pumps used by households in the Netherlands (It is very small at present). At the end of 2019 there were in total 119.692 air-water heat pumps used by households in the Netherlands (CBS, 2020). Almost all of these heat pumps operate at lower temperatures (note that dwellings frequently use a gas boiler for high T heat demand - a hybrid heating system). The future market share of residential heat pumps is uncertain. It depends on technical and system innovations (competitiveness with other heating options) and stimulation through energy policies. It is uncertain whether home owners would opt more often for low or high temperature heating systems in the future; this depends for instance on house renovation possibilities. Annual full load hours of a heat pump depend on the heat demand (profile) of a dwelling and the thermal capacity of the heat pump. If we assume a dwelling with 45 GJ as final heat demand and a heat pump with a capacity of 11kWth, then there are around 1100 full load hours. These are full load hours are for space heating and hot tapwater combined. The lifetime of a high temperature heat pump can be expected to be similar to that of a regular low temperature heat pump which is about 15 to 20 years (Carbon Trust and Rawlings Support Services, 2016). | [17 empty] | The typical thermal capacity of a high temperature air source heat pump used by a household is between 6 and 16 kWth (Carbon Trust and Rawlings Support Services, 2016). Values outside this range are possible. Khoa Xuan Le et al. (2019) mentiones a capacity of 11kWth. From a field trial using the Daikin high temperature heat pump of 11kWth, it was concluded that heat pump should be properly sized, comparable to gas-fired boiler in capacity in order to reach thermal comfort in the same time as a gas boiler (Shah & Hewitt, 2015). There are currently no statistics available on the number of high temperature (supply T >65 ᵒC) air source heat pumps used by households in the Netherlands (It is very small at present). At the end of 2019 there were in total 119.692 air-water heat pumps used by households in the Netherlands (CBS, 2020). Almost all of these heat pumps operate at lower temperatures (note that dwellings frequently use a gas boiler for high T heat demand - a hybrid heating system). The future market share of residential heat pumps is uncertain. It depends on technical and system innovations (competitiveness with other heating options) and stimulation through energy policies. It is uncertain whether home owners would opt more often for low or high temperature heating systems in the future; this depends for instance on house renovation possibilities. Annual full load hours of a heat pump depend on the heat demand (profile) of a dwelling and the thermal capacity of the heat pump. If we assume a dwelling with 45 GJ as final heat demand and a heat pump with a capacity of 11kWth, then there are around 1100 full load hours. These are full load hours are for space heating and hot tapwater combined. The lifetime of a high temperature heat pump can be expected to be similar to that of a regular low temperature heat pump which is about 15 to 20 years (Carbon Trust and Rawlings Support Services, 2016).
COSTS
| Reference year: €2015 - If amounts are expresed in other currencies or in euros of another year (e.g. €2014), the amount has to be converted. See conversion method in 'READ ME' tab. Costs are per unit of output. |  |  |  |  | 2020 (Current) |  |  |  |  | 2030 |  |  |  |  | 2050
[6 empty] | Main Source | Source 2 | Source 3 | Source 4 | Source 5 | Main Source | Source 2 | Source 3 | Source 4 | Source 5 | Main Source | Source 2 | Source 3 | Source 4 | Source 5
| Investment costs |  | mln. € / | kWth |  | 1052.0578 | 631.2347 | 1472.8809 | 708.2661 |  | 841.6463 | 504.9878 | 1178.3048 | 566.6129 |  | 736.4405 | 441.8643 | 1031.0167 | 495.7863
[6 empty] | (Carbon Trust and Rawlings Support Services, 2016) | (Carbon Trust and Rawlings Support Services, 2016) | (Carbon Trust and Rawlings Support Services, 2016) | (Daikin, 2017) | Reference | Startmotor (2018) | Startmotor (2018) | Startmotor (2018) | (Daikin, 2017) | Reference | Own assumption | Own assumption | Own assumption | (Daikin, 2017) | Reference
| Other costs per year |  | mln. € / | kWth
[6 empty] | Reference | Reference | Reference | Reference | Reference | Reference | Reference | Reference | Reference | Reference | Reference | Reference | Reference | Reference | Reference
| Fixed operational costs per year (excl. fuel costs) |  | mln. € / | kWth |  | 21.0412 | 10.5206 | 105.2058 | 14.1653 |  | 16.8329 | 8.4165 | 84.1646 | 11.3323 |  | 14.7288 | 7.3644 | 73.644 | 9.9157
[6 empty] | (Carbon Trust and Rawlings Support Services, 2016) | (Carbon Trust and Rawlings Support Services, 2016) | (Carbon Trust and Rawlings Support Services, 2016) | based on ratio | Reference | Startmotor (2018) | Startmotor (2018) | Startmotor (2018) | based on ratio | Reference | Own assumption | Own assumption | Own assumption | based on ratio | Reference
| Variable costs per year (exc. Fuel costs) |  | mln. € / | kWh
[6 empty] | Reference | Reference | Reference | Reference | Reference | Reference | Reference | Reference | Reference | Reference | Reference | Reference | Reference | Reference | Reference
| Costs explanation |  | Cost unit: Euros2015/kWthermal In case costs were not expressed per kWth in the source, the reported costs in the source were divided by the typical capacity of the heat pump (i.e. 11 kWth, which is an assumption, see 'Capacity'). The table above presents costs excluding VAT. In case VAT was included in the source, VAT in the associated country was subtracted. Explanation per source: A review study conducted by Carbon Trust found that product purchasing cost (CAPEX) of high temperature heat pumps are higher than standard heat pumps by 20-35% (Carbon Trust and Rawlings Support Services, 2016).The difference is to some extent related to the technology itself, and the temperatures reached. For cascade systems (which can achieve supply temperatures of up to 80°C), there is a premium related to the fact that they effectively comprise two heat pumps, including two compressors, additional heat exchangers etc. The increase in total heating system investment compared to low temperature heating systems is compensated to some extent by the reduced need for replacing heat emitters (radiators). The additional heating system investment costs based on fully installed system costs is estimated at 10-20% (Carbon Trust and Rawlings Support Services, 2016). The fully installed costs for high temperature air source heat pumps identified in the review ranges from £6,000 to £14,000 (Carbon Trust and Rawlings Support Services, 2016). Heat pumps that reach 80 °C or higher are more expensive (total investment > 9,000 £) than the ones that reach 65°C or higher. According to Carbon Trust the installation costs amounts to £2,000 to £5,000 (Carbon Trust and Rawlings Support Services, 2016). Domestic hot water cylinder & accessories cost amount to £0 to £2,000 (Carbon Trust and Rawlings Support Services, 2016). Note: In the UK (in 2016) there is a reduced VAT rate for electricity, natural gas and district heating (for dwellings), a number of energy-saving domestic installations and goods, LPG and heating oil (for domestic use only) and some renovation and repairs of private dwellings. Taking this reduced VAT into account, 5% of investment costs were subtracted (instead of the standard UK VAT rate of 20%). Costs were converted to euros using an average exchange rate (conversion factor) of 0,82 from Euro (EUR2015) to British pound sterling (GBP2015). Daikin Altherma HT is a cascading system that can reach temperatures of 80 °C and comes in three capacities: 11, 14 and 16 kWth (Daikin, 2017; Daikin, 2019). The fully installed system costs of these are (approximately) 10.000 euros including 21% VAT. Fixed operational costs: Maintenance costs vary from £100 per year to £1,000 per year (typically £200 per year) (Carbon Trust and Rawlings Support Services, 2016). Projections: Based on costs reduction factors for heat pumps mentioned in a factsheet made by IEA (IEA ETSAP, 2013) the installed costs of heat pumps in 2030 are projected to be 20-30% lower (compared to 2013). For 2050, a cost decrease of 30-40% is projected (IEA ETSAP, 2013). Because the costs reduction projection is compared to 2013 we take the minimum cost reduction percentage mentioned in each case (so we assume a 20% reduction in 2030 and 30% reduction in 2050) and use these reductions on the 2030 and 2050 costs in table above. For comparison: EHPA (2019) reports that at current market growth levels the European heat pump sales will double every 8 – 10 years which should result in a cost reduction of approximately 22% by 2024 and approx. 39% by 2030, both compared to 2019 (EHPA, 2019). Combining both sources gives a cost reduction range of 20-40% by 2030. | [18 empty] | Cost unit: Euros2015/kWthermal In case costs were not expressed per kWth in the source, the reported costs in the source were divided by the typical capacity of the heat pump (i.e. 11 kWth, which is an assumption, see 'Capacity'). The table above presents costs excluding VAT. In case VAT was included in the source, VAT in the associated country was subtracted. Explanation per source: A review study conducted by Carbon Trust found that product purchasing cost (CAPEX) of high temperature heat pumps are higher than standard heat pumps by 20-35% (Carbon Trust and Rawlings Support Services, 2016).The difference is to some extent related to the technology itself, and the temperatures reached. For cascade systems (which can achieve supply temperatures of up to 80°C), there is a premium related to the fact that they effectively comprise two heat pumps, including two compressors, additional heat exchangers etc. The increase in total heating system investment compared to low temperature heating systems is compensated to some extent by the reduced need for replacing heat emitters (radiators). The additional heating system investment costs based on fully installed system costs is estimated at 10-20% (Carbon Trust and Rawlings Support Services, 2016). The fully installed costs for high temperature air source heat pumps identified in the review ranges from £6,000 to £14,000 (Carbon Trust and Rawlings Support Services, 2016). Heat pumps that reach 80 °C or higher are more expensive (total investment > 9,000 £) than the ones that reach 65°C or higher. According to Carbon Trust the installation costs amounts to £2,000 to £5,000 (Carbon Trust and Rawlings Support Services, 2016). Domestic hot water cylinder & accessories cost amount to £0 to £2,000 (Carbon Trust and Rawlings Support Services, 2016). Note: In the UK (in 2016) there is a reduced VAT rate for electricity, natural gas and district heating (for dwellings), a number of energy-saving domestic installations and goods, LPG and heating oil (for domestic use only) and some renovation and repairs of private dwellings. Taking this reduced VAT into account, 5% of investment costs were subtracted (instead of the standard UK VAT rate of 20%). Costs were converted to euros using an average exchange rate (conversion factor) of 0,82 from Euro (EUR2015) to British pound sterling (GBP2015). Daikin Altherma HT is a cascading system that can reach temperatures of 80 °C and comes in three capacities: 11, 14 and 16 kWth (Daikin, 2017; Daikin, 2019). The fully installed system costs of these are (approximately) 10.000 euros including 21% VAT. Fixed operational costs: Maintenance costs vary from £100 per year to £1,000 per year (typically £200 per year) (Carbon Trust and Rawlings Support Services, 2016). Projections: Based on costs reduction factors for heat pumps mentioned in a factsheet made by IEA (IEA ETSAP, 2013) the installed costs of heat pumps in 2030 are projected to be 20-30% lower (compared to 2013). For 2050, a cost decrease of 30-40% is projected (IEA ETSAP, 2013). Because the costs reduction projection is compared to 2013 we take the minimum cost reduction percentage mentioned in each case (so we assume a 20% reduction in 2030 and 30% reduction in 2050) and use these reductions on the 2030 and 2050 costs in table above. For comparison: EHPA (2019) reports that at current market growth levels the European heat pump sales will double every 8 – 10 years which should result in a cost reduction of approximately 22% by 2024 and approx. 39% by 2030, both compared to 2019 (EHPA, 2019). Combining both sources gives a cost reduction range of 20-40% by 2030.
ENERGY IN- AND OUTPUTS
| Values expressed as a ratio per unit of main output. Inputs as positive and outputs as negative. |  | Energy carrier |  | Unit | 2020 (Current) |  |  |  |  | 2030 |  |  |  |  | 2050
[6 empty] | Main Source | Source 2 | Source 3 | Source 4 | Source 5 | Main Source | Source 2 | Source 3 | Source 4 | Source 5 | Main Source | Source 2 | Source 3 | Source 4 | Source 5
| Energy carriers (per unit of main output) |  | Heat |  | GJ | -1 | -1 | -1 | -1 |  | -1 | -1 | -1 | -1 |  | -1 | -1 | -1 | -1
[6 empty] | (Shah & Hewitt, 2015) | Khoa Xuan Le et al. (2019) | (Carbon Trust and Rawlings Support Services, 2016) | (Carbon Trust and Rawlings Support Services, 2016) | Reference | (Shah & Hewitt, 2015) | Khoa Xuan Le et al. (2019) | (Carbon Trust and Rawlings Support Services, 2016) | (Carbon Trust and Rawlings Support Services, 2016) | Reference | (Shah & Hewitt, 2015) | Khoa Xuan Le et al. (2019) | (Carbon Trust and Rawlings Support Services, 2016) | (Carbon Trust and Rawlings Support Services, 2016) | Reference
|  |  | Ambient heat |  | GJ | 0.51691 | 0.51456 | 0.019608 | 0.25926 |  | 0.62839 | 0.62659 | 0.24585 | 0.4302 |  | 0.65493 | 0.65326 | 0.29972 | 0.4709
[6 empty] | (Shah & Hewitt, 2015) | Khoa Xuan Le et al. (2019) | (Carbon Trust and Rawlings Support Services, 2016) | (Carbon Trust and Rawlings Support Services, 2016) | Reference | (Shah & Hewitt, 2015) | Khoa Xuan Le et al. (2019) | (Carbon Trust and Rawlings Support Services, 2016) | (Carbon Trust and Rawlings Support Services, 2016) | Reference | (Shah & Hewitt, 2015) | Khoa Xuan Le et al. (2019) | (Carbon Trust and Rawlings Support Services, 2016) | (Carbon Trust and Rawlings Support Services, 2016) | Reference
|  |  | Electricity |  | GJ | 0.48309 | 0.48544 | 0.98039 | 0.74074 |  | 0.37161 | 0.37341 | 0.75415 | 0.5698 |  | 0.34507 | 0.34674 | 0.70028 | 0.5291
[6 empty] | (Shah & Hewitt, 2015) | Khoa Xuan Le et al. (2019) | (Carbon Trust and Rawlings Support Services, 2016) | (Carbon Trust and Rawlings Support Services, 2016) | Reference | (Shah & Hewitt, 2015) | Khoa Xuan Le et al. (2019) | (Carbon Trust and Rawlings Support Services, 2016) | (Carbon Trust and Rawlings Support Services, 2016) | Reference | (Shah & Hewitt, 2015) | Khoa Xuan Le et al. (2019) | (Carbon Trust and Rawlings Support Services, 2016) | (Carbon Trust and Rawlings Support Services, 2016) | Reference
|  |  | Please select |  | GJ
[6 empty] | Reference | Reference | Reference | Reference | Reference | Reference | Reference | Reference | Reference | Reference | Reference | Reference | Reference | Reference | Reference
| Energy in- and Outputs explanation |  | In the table energy in- and ouputs ranges related to the annual (seasonal) average COP (SCOP) or SPF values (seasonal performance factor) are given. The efficiency of a heat pump is expressed as the coefficient of performance (COP), which is the ratio between heat output and electricity input, and it depends on the difference between heat supply temperature and source temperature, in other words the temperature lift. For example, a COP of 3 means that 1 unit of electricity is used in order to produce 3 units of heat and 2 units are ambient heat. The higher the temperature lift the lower the COP. For instance, in winter, the temperature lift is larger, resulting in a lower COP. High temperature heat pumps have lower COPs compared to low temperature heat pumps since the temperature life is higher. Whilst 'standard' high temperature residential heat pumps have been specifically designed for high supply temperatures, the designs of regular low temperature residential heat pumps (supply T <55 °C) are increasingly being improved to reach 60-65°C at a reasonable efficiency (Carbon Trust and Rawlings Support Services, 2016). The European Heat Pump Association (EHPA) writes that increasingly often heat pumps provide hot water at 65°C in an efficient manner (EHPA, 2019). Based on the sources found the total SPF-range for high temperature air-water heat pumps (supply T above 65°C) between 1,02 and 2,07 was found. The total COP-range found is 2,2 to 4. Explanation by source: Khoa Xuan Le et al. (2019) studied the performance of an air-water high temperature heat pump with could deliver heat at 80 °C under 3 conditions: 1. direct mode, 2. storage mode and 3. combined mode. They found that direct mode (without storage in a tank) had the highest overall SPF. The values reported in their study come from field trails in Northern Ireland with an 11 kWth heat pump with nominal COP of 2,5. The SPF value reported for direct mode is 2,06. For mode 2 it is 1,49 overall and for mode 3 it is 1,83 overall (overall refers to a seasonal system performance factor in which storage loss is included). A study by Watanabe et al. (2017) obtained experimental results, in which the heating COP reaches 4,0 when the hot water temperature is 80 °C and the source water temperature is 26 °C, and the heating COP reaches 4,0 when the hot water temperature is 65 °C and the source water temperature is 8 °C. (Watanabe et al., 2017). No SPF values reported by this source. Daikin Altherma HT is a cascading system that can reach temperatures of 80 °C and comes in three capacities: 11, 14 and 16 kWth (Daikin, 2019). The manufacturer reports the SPF of the 11 kWth system for space heating at a delivery T of 55 °C (internal operating T of 25-80°C) is 2,65, that of the 14 kWth system is 2,66 and that of the 16 kWth system is 2,61 (Daikin, 2019). The COP of this heat pump can reach up to 3,08 (Daikin, 2019). Shah & Hewitt (2015) found that during a five months operation testing of this heat exact pump that the 11 kWth Daikin heat pump had a SPF of 2,07 on average (Shah & Hewitt, 2015). Performance testing occurred during winter period (from 26/11/2014 to 10/02/2015) which also included the coldest days of the year. During this period the COP (in direct mode meaning without tank storage) varied within the range 1.82 to 2.38 with an average of 2.07. According to a review study conducted by Carbon Trust (2016) there is a lack of in-use performance data, but there are lab test results available (Carbon Trust and Rawlings Support Services, 2016). Comparing standardized test results between low and high temperature heat pumps gives an idea of the differences in performance. The study indicates lab test COPs ranging from 2,2 to 3,1 for the air source heat pump studied at an outside air temperature of 7 °C and at a 65 °C delivery temperature. Too few results were obtained for the SCOP (in the study refered to as the "SSHEE") at 65°C to indicate a value, but results at 55°C (at an air temperature of 7 °C) indicate SCOP values from 1,02 to 1,35 for air source heat pumps. It can be expected that the SCOP at a delivery T of 65°C is even lower, but here we assume the same SCOP (between 1,02 and 1,35). This results seems somewhat on the low side, considering it is only slightly higher than electrical resistance heating (COP=1). We do take these results into account to estimate the SPF-range in the table above. Projections (targets): Based on COP improvement percentages mentioned by IEA (IEA ETSAP, 2013) the COPs in 2030 are projected to be 30-50% higher compared to 2013. For 2050, an increase of 40 to 60% compared to 2013 is projected (IEA ETSAP, 2013). Because this is compared to 2013 we take the minimum percentage improvement in each case (so above we show 30% improvement in 2030 and 40% in 2050, both compared to 2020). | [18 empty] | In the table energy in- and ouputs ranges related to the annual (seasonal) average COP (SCOP) or SPF values (seasonal performance factor) are given. The efficiency of a heat pump is expressed as the coefficient of performance (COP), which is the ratio between heat output and electricity input, and it depends on the difference between heat supply temperature and source temperature, in other words the temperature lift. For example, a COP of 3 means that 1 unit of electricity is used in order to produce 3 units of heat and 2 units are ambient heat. The higher the temperature lift the lower the COP. For instance, in winter, the temperature lift is larger, resulting in a lower COP. High temperature heat pumps have lower COPs compared to low temperature heat pumps since the temperature life is higher. Whilst 'standard' high temperature residential heat pumps have been specifically designed for high supply temperatures, the designs of regular low temperature residential heat pumps (supply T <55 °C) are increasingly being improved to reach 60-65°C at a reasonable efficiency (Carbon Trust and Rawlings Support Services, 2016). The European Heat Pump Association (EHPA) writes that increasingly often heat pumps provide hot water at 65°C in an efficient manner (EHPA, 2019). Based on the sources found the total SPF-range for high temperature air-water heat pumps (supply T above 65°C) between 1,02 and 2,07 was found. The total COP-range found is 2,2 to 4. Explanation by source: Khoa Xuan Le et al. (2019) studied the performance of an air-water high temperature heat pump with could deliver heat at 80 °C under 3 conditions: 1. direct mode, 2. storage mode and 3. combined mode. They found that direct mode (without storage in a tank) had the highest overall SPF. The values reported in their study come from field trails in Northern Ireland with an 11 kWth heat pump with nominal COP of 2,5. The SPF value reported for direct mode is 2,06. For mode 2 it is 1,49 overall and for mode 3 it is 1,83 overall (overall refers to a seasonal system performance factor in which storage loss is included). A study by Watanabe et al. (2017) obtained experimental results, in which the heating COP reaches 4,0 when the hot water temperature is 80 °C and the source water temperature is 26 °C, and the heating COP reaches 4,0 when the hot water temperature is 65 °C and the source water temperature is 8 °C. (Watanabe et al., 2017). No SPF values reported by this source. Daikin Altherma HT is a cascading system that can reach temperatures of 80 °C and comes in three capacities: 11, 14 and 16 kWth (Daikin, 2019). The manufacturer reports the SPF of the 11 kWth system for space heating at a delivery T of 55 °C (internal operating T of 25-80°C) is 2,65, that of the 14 kWth system is 2,66 and that of the 16 kWth system is 2,61 (Daikin, 2019). The COP of this heat pump can reach up to 3,08 (Daikin, 2019). Shah & Hewitt (2015) found that during a five months operation testing of this heat exact pump that the 11 kWth Daikin heat pump had a SPF of 2,07 on average (Shah & Hewitt, 2015). Performance testing occurred during winter period (from 26/11/2014 to 10/02/2015) which also included the coldest days of the year. During this period the COP (in direct mode meaning without tank storage) varied within the range 1.82 to 2.38 with an average of 2.07. According to a review study conducted by Carbon Trust (2016) there is a lack of in-use performance data, but there are lab test results available (Carbon Trust and Rawlings Support Services, 2016). Comparing standardized test results between low and high temperature heat pumps gives an idea of the differences in performance. The study indicates lab test COPs ranging from 2,2 to 3,1 for the air source heat pump studied at an outside air temperature of 7 °C and at a 65 °C delivery temperature. Too few results were obtained for the SCOP (in the study refered to as the "SSHEE") at 65°C to indicate a value, but results at 55°C (at an air temperature of 7 °C) indicate SCOP values from 1,02 to 1,35 for air source heat pumps. It can be expected that the SCOP at a delivery T of 65°C is even lower, but here we assume the same SCOP (between 1,02 and 1,35). This results seems somewhat on the low side, considering it is only slightly higher than electrical resistance heating (COP=1). We do take these results into account to estimate the SPF-range in the table above. Projections (targets): Based on COP improvement percentages mentioned by IEA (IEA ETSAP, 2013) the COPs in 2030 are projected to be 30-50% higher compared to 2013. For 2050, an increase of 40 to 60% compared to 2013 is projected (IEA ETSAP, 2013). Because this is compared to 2013 we take the minimum percentage improvement in each case (so above we show 30% improvement in 2030 and 40% in 2050, both compared to 2020).
MATERIAL FLOWS (OPTIONAL)
| Material flows |  | Material |  | Unit | 2020 (Current) |  |  |  |  | 2030 |  |  |  |  | 2050
[6 empty] | Main Source | Source 2 | Source 3 | Source 4 | Source 5 | Main Source | Source 2 | Source 3 | Source 4 | Source 5 | Main Source | Source 2 | Source 3 | Source 4 | Source 5
|  |  | Specify here |  | Specify here
[6 empty] | Reference | Reference | Reference | Reference | Reference | Reference | Reference | Reference | Reference | Reference | Reference | Reference | Reference | Reference | Reference
|  |  | Specify here |  | Specify here
[6 empty] | Reference | Reference | Reference | Reference | Reference | Reference | Reference | Reference | Reference | Reference | Reference | Reference | Reference | Reference | Reference
| Material flows explanation |  | Explain here | [18 empty] | Explain here
EMISSIONS (Non-fuel/energy-related emissions or emissions reductions (e.g. CCS)
| Emissions |  | Substance |  | Unit | 2020 (Current) |  |  |  |  | 2030 |  |  |  |  | 2050
[6 empty] | Main Source | Source 2 | Source 3 | Source 4 | Source 5 | Main Source | Source 2 | Source 3 | Source 4 | Source 5 | Main Source | Source 2 | Source 3 | Source 4 | Source 5
|  |  | Please select |  | Please select
[6 empty] | Reference | Reference | Reference | Reference | Reference | Reference | Reference | Reference | Reference | Reference | Reference | Reference | Reference | Reference | Reference
|  |  | Please select |  | Please select
[6 empty] | Reference | Reference | Reference | Reference | Reference | Reference | Reference | Reference | Reference | Reference | Reference | Reference | Reference | Reference | Reference
|  |  | Please select |  | Please select
[6 empty] | Reference | Reference | Reference | Reference | Reference | Reference | Reference | Reference | Reference | Reference | Reference | Reference | Reference | Reference | Reference
|  |  | Please select |  | Please select
[6 empty] | Reference | Reference | Reference | Reference | Reference | Reference | Reference | Reference | Reference | Reference | Reference | Reference | Reference | Reference | Reference
| Emissions explanation |  | Explain here (e.g. emission factors if calculated) | [18 empty] | Explain here (e.g. emission factors if calculated)
OTHER
| Specify below the other relevant parameters for the specific technology |  | Unit |  |  | 2020 (Current) |  |  |  |  | 2030 |  |  |  |  | 2050
[6 empty] | Main Source | Source 2 | Source 3 | Source 4 | Source 5 | Main Source | Source 2 | Source 3 | Source 4 | Source 5 | Main Source | Source 2 | Source 3 | Source 4 | Source 5
| Modified radiators (occasional) |  | Euro2015/dwelling |  |  | 1041.5372 | 347.1791 | 1735.8954
[6 empty] | Carbon Trust and Rawlings Support Services, 2016). | Carbon Trust and Rawlings Support Services, 2016). | Carbon Trust and Rawlings Support Services, 2016). | Reference | Reference | Reference | Reference | Reference | Reference | Reference | Reference | Reference | Reference | Reference | Reference
| Add here |  | Specify here
[6 empty] | Reference | Reference | Reference | Reference | Reference | Reference | Reference | Reference | Reference | Reference | Reference | Reference | Reference | Reference | Reference
| Add here |  | Specify here
[6 empty] | Reference | Reference | Reference | Reference | Reference | Reference | Reference | Reference | Reference | Reference | Reference | Reference | Reference | Reference | Reference
| Add here |  | Specify here
[6 empty] | Reference | Reference | Reference | Reference | Reference | Reference | Reference | Reference | Reference | Reference | Reference | Reference | Reference | Reference | Reference
| Explanation |  | Application of high temperature heat pumps do not (necessarily) require (major) renovation of the building envelope; they can be installed in existing dwellings with existing heat distribution systems using wet radiators (Carbon Trust and Rawlings Support Services, 2016). Small changes to existing radiators may still be needed (Carbon Trust and Rawlings Support Services, 2016). Costs for these modified radiators amount to £300 to £1.500 (347-1.737 euros) (Carbon Trust and Rawlings Support Services, 2016). This modification is not always needed. Some types of heat pumps are specifically designed to be combined with existing radiators. Note: Because of high heat demand in winter and consequently high peak electricity use of the heat pump, the grid connection may need to be reinforced. Indicative grid reinforcement costs (not included in costs section above) are as follows (based on CE, 2018 factsheet conventional air source heat pump): Adjustments electrical meter box: approximately 200 euros (one-time). Increased size of grid connection: 700 euros per year (depending on capacity of heat pump, but perhaps not needed for cases with very good insulation) (CE, 2018).
REFERENCES AND SOURCES
| 1 | Carbon Trust and Rawlings Support Services (2016). Evidence gathering Low Carbon Heating Technologies - Domestic High Temperature Heat Pumps | [19 empty] | Carbon Trust and Rawlings Support Services (2016). Evidence gathering Low Carbon Heating Technologies - Domestic High Temperature Heat Pumps
| 2 | Khoa Xuan Le et al. (2019). High Temperature Air Source Heat Pump Coupled with Thermal Energy Storage: Comparative Performances and Retrofit Analysis, Energy Procedia, Volume 158, 2019, Pages 3878-3885, ISSN 1876-6102, https://doi.org/10.1016/j.egypro.2019.01.857. (http://www.sciencedirect.com/science/article/pii/S1876610219308987) | [19 empty] | Khoa Xuan Le et al. (2019). High Temperature Air Source Heat Pump Coupled with Thermal Energy Storage: Comparative Performances and Retrofit Analysis, Energy Procedia, Volume 158, 2019, Pages 3878-3885, ISSN 1876-6102, https://doi.org/10.1016/j.egypro.2019.01.857. (http://www.sciencedirect.com/science/article/pii/S1876610219308987)
| 3 | IEA ETSAP (2013). Heat Pumps. IEA-ETSAP and IRENA - Technology Policy Brief E19 – January 2013: https://iea-etsap.org/E-TechDS/PDF/E19IR_Heat%20Pumps_HN_Jan2013_GSOK.pdf | [19 empty] | IEA ETSAP (2013). Heat Pumps. IEA-ETSAP and IRENA - Technology Policy Brief E19 – January 2013: https://iea-etsap.org/E-TechDS/PDF/E19IR_Heat%20Pumps_HN_Jan2013_GSOK.pdf
| 4 | CBS statline (2020). Warmtepompen, aantal, vermogen, energieproductie | [19 empty] | CBS statline (2020). Warmtepompen, aantal, vermogen, energieproductie
| 5 | EHPA (2018). Heat Pumps Integrating technologies to decarbonise heating and cooling (White paper) | [19 empty] | EHPA (2018). Heat Pumps Integrating technologies to decarbonise heating and cooling (White paper)
| 6 | Shah & Hewitt (2015). High temperature heat pump operational experience as a retrofit technology in domestic sector. Centre for Sustainable Technologies, Ulster University, Jordanstown (U.K.) | [19 empty] | Shah & Hewitt (2015). High temperature heat pump operational experience as a retrofit technology in domestic sector. Centre for Sustainable Technologies, Ulster University, Jordanstown (U.K.)
| 7 | Staffell, Iain & Brett, D.J.L. & Brandon, Nigel & Hawkes, Adam. (2012). A review of domestic heat pumps. Energy Environ. Sci.. 5. 9291-9306. 10.1039/C2EE22653G. | [19 empty] | Staffell, Iain & Brett, D.J.L. & Brandon, Nigel & Hawkes, Adam. (2012). A review of domestic heat pumps. Energy Environ. Sci.. 5. 9291-9306. 10.1039/C2EE22653G.
| 8 | CE (2018). Factsheets individuele warmtetechnieken. Factsheet Luchtwarmtepomp | [19 empty] | CE (2018). Factsheets individuele warmtetechnieken. Factsheet Luchtwarmtepomp
| 9 | Watanabe, C., Ikegame, T., Imagawa, T., Nakashima, Y., Hayashi Y. and Yamamoto T. (2017). Theoretical and Experimental Study on High-Temperature Heat Pumps Using a Low GWP Refrigerant. 12th IEA Heat Pump Conference (2017) O.3.3.2 | [19 empty] | Watanabe, C., Ikegame, T., Imagawa, T., Nakashima, Y., Hayashi Y. and Yamamoto T. (2017). Theoretical and Experimental Study on High-Temperature Heat Pumps Using a Low GWP Refrigerant. 12th IEA Heat Pump Conference (2017) O.3.3.2
| 10 | EHPA (2019). European Heat Pump Market and Statistics Report 2019. https://www.ehpa.org/market-data/market-report/report-2019/ | [19 empty] | EHPA (2019). European Heat Pump Market and Statistics Report 2019. https://www.ehpa.org/market-data/market-report/report-2019/
| Others | Forsén, M. (2005). Heat Pumps - Technology And Environmental Impact, Swedish Heat pump Association (SVEP) Daikin (2019). Daikin HT warmtepomp. Available at: https://storage.googleapis.com/nl-saman-pim-prod/public/warmtepomp/5d887d44e1edc702919856.pdf Daikin (2017). Brochure Daikin Altherma HT (hoge temperatuur warmtepomp) | [19 empty] | Forsén, M. (2005). Heat Pumps - Technology And Environmental Impact, Swedish Heat pump Association (SVEP) Daikin (2019). Daikin HT warmtepomp. Available at: https://storage.googleapis.com/nl-saman-pim-prod/public/warmtepomp/5d887d44e1edc702919856.pdf Daikin (2017). Brochure Daikin Altherma HT (hoge temperatuur warmtepomp)

## ESDL change log (hidden)
Parameter | Old | New | Date | Comment
Functional Unit | kWth;out | kW | 2022-12-05 | Added the standard kW to list and selected it (Unit for for the output, so that has to be clear)
Technical lifetime | 15 to 20 | 17.5 | 2022-12-05 | Took the average of the range
Investment costs | 1052.0578 | 1052 | 2022-12-05 | Rounded, used hard number
Investment costs | 631.2347 | 631 | 2022-12-05 | Rounded, used hard number
Investment costs | 1472.8809 | 1473 | 2022-12-05 | Rounded, used hard number
Investment costs | 708.2661 | 708 | 2022-12-05 | Rounded, used hard number
Investment costs |  |  | 2022-12-05 | Rounded, used hard number
Investment costs | 841.6463 | 842 | 2022-12-05 | Rounded, used hard number
Investment costs | 504.9878 | 505 | 2022-12-05 | Rounded, used hard number
Investment costs | 1178.3048 | 1178 | 2022-12-05 | Rounded, used hard number
Investment costs | 566.6129 | 567 | 2022-12-05 | Rounded, used hard number
Investment costs |  |  | 2022-12-05 | Rounded, used hard number
Investment costs | 736.4405 | 736 | 2022-12-05 | Rounded, used hard number
Investment costs | 441.8643 | 442 | 2022-12-05 | Rounded, used hard number
Investment costs | 1031.0167 | 1031 | 2022-12-05 | Rounded, used hard number
Investment costs | 495.7863 | 496 | 2022-12-05 | Rounded, used hard number
Fixed operational costs | 21.0412 | 21 | 2022-12-05 | Rounded, used hard number
Fixed operational costs | 10.5206 | 11 | 2022-12-05 | Rounded, used hard number
Fixed operational costs | 105.2058 | 105 | 2022-12-05 | Rounded, used hard number
Fixed operational costs | 14.1653 | 14 | 2022-12-05 | Rounded, used hard number
Fixed operational costs |  |  | 2022-12-05 | Rounded, used hard number
Fixed operational costs | 16.8329 | 17 | 2022-12-05 | Rounded, used hard number
Fixed operational costs | 8.4165 | 8 | 2022-12-05 | Rounded, used hard number
Fixed operational costs | 84.1646 | 84 | 2022-12-05 | Rounded, used hard number
Fixed operational costs | 11.3323 | 11 | 2022-12-05 | Rounded, used hard number
Fixed operational costs |  |  | 2022-12-05 | Rounded, used hard number
Fixed operational costs | 14.7288 | 15 | 2022-12-05 | Rounded, used hard number
Fixed operational costs | 7.3644 | 7 | 2022-12-05 | Rounded, used hard number
Fixed operational costs | 73.644 | 74 | 2022-12-05 | Rounded, used hard number
Fixed operational costs | 9.9157 | 10 | 2022-12-05 | Rounded, used hard number
Ambient heat input | 0.51691 | 0.52 | 2022-12-05 | Rounded, used hard number
Ambient heat input | 0.51456 | 0.51 | 2022-12-05 | Rounded, used hard number
Ambient heat input | 0.019608 | 0.02 | 2022-12-05 | Rounded, used hard number
Ambient heat input | 0.25926 | 0.26 | 2022-12-05 | Rounded, used hard number
Ambient heat input |  |  | 2022-12-05 | Rounded, used hard number
Ambient heat input | 0.62839 | 0.63 | 2022-12-05 | Rounded, used hard number
Ambient heat input | 0.62659 | 0.63 | 2022-12-05 | Rounded, used hard number
Ambient heat input | 0.24585 | 0.25 | 2022-12-05 | Rounded, used hard number
Ambient heat input | 0.4302 | 0.43 | 2022-12-05 | Rounded, used hard number
Ambient heat input |  |  | 2022-12-05 | Rounded, used hard number
Ambient heat input | 0.65493 | 0.65 | 2022-12-05 | Rounded, used hard number
Ambient heat input | 0.65326 | 0.65 | 2022-12-05 | Rounded, used hard number
Ambient heat input | 0.29972 | 0.3 | 2022-12-05 | Rounded, used hard number
Ambient heat input | 0.4709 | 0.47 | 2022-12-05 | Rounded, used hard number
Electricity input | 0.48309 | 0.48 | 2022-12-05 | Rounded, used hard number
Electricity input | 0.48544 | 0.49 | 2022-12-05 | Rounded, used hard number
Electricity input | 0.98039 | 0.98 | 2022-12-05 | Rounded, used hard number
Electricity input | 0.74074 | 0.74 | 2022-12-05 | Rounded, used hard number
Electricity input |  |  | 2022-12-05 | Rounded, used hard number
Electricity input | 0.37161 | 0.37 | 2022-12-05 | Rounded, used hard number
Electricity input | 0.37341 | 0.37 | 2022-12-05 | Rounded, used hard number
Electricity input | 0.75415 | 0.75 | 2022-12-05 | Rounded, used hard number
Electricity input | 0.5698 | 0.57 | 2022-12-05 | Rounded, used hard number
Electricity input |  |  | 2022-12-05 | Rounded, used hard number
Electricity input | 0.34507 | 0.35 | 2022-12-05 | Rounded, used hard number
Electricity input | 0.34674 | 0.35 | 2022-12-05 | Rounded, used hard number
Electricity input | 0.70028 | 0.7 | 2022-12-05 | Rounded, used hard number
Electricity input | 0.5291 | 0.53 | 2022-12-05 | Rounded, used hard number
|  |  | 2022-12-05 | Rounded, used hard number
|  |  | 2022-12-05 | Rounded, used hard number
|  |  | 2022-12-05 | Rounded, used hard number
|  |  | 2022-12-05 | Rounded, used hard number
|  |  | 2022-12-05 | Rounded, used hard number
|  |  | 2022-12-05 | Rounded, used hard number
|  |  | 2022-12-05 | Rounded, used hard number
|  |  | 2022-12-05 | Rounded, used hard number
|  |  | 2022-12-05 | Rounded, used hard number
|  |  | 2022-12-05 | Rounded, used hard number
|  |  | 2022-12-05 | Rounded, used hard number
|  |  | 2022-12-05 | Rounded, used hard number
|  |  | 2022-12-05 | Rounded, used hard number
|  |  | 2022-12-05 | Rounded, used hard number
|  |  | 2022-12-05 | Rounded, used hard number
|  |  | 2022-12-05 | Rounded, used hard number
|  |  | 2022-12-05 | Rounded, used hard number
|  |  | 2022-12-05 | Rounded, used hard number
|  |  | 2022-12-05 | Rounded, used hard number
|  |  | 2022-12-05 | Rounded, used hard number
|  |  | 2022-12-05 | Rounded, used hard number
|  |  | 2022-12-05 | Rounded, used hard number
|  |  | 2022-12-05 | Rounded, used hard number
|  |  | 2022-12-05 | Rounded, used hard number
|  |  | 2022-12-05 | Rounded, used hard number
|  |  | 2022-12-05 | Rounded, used hard number
|  |  | 2022-12-05 | Rounded, used hard number
|  |  | 2022-12-05 | Rounded, used hard number
|  |  | 2022-12-05 | Rounded, used hard number
|  |  | 2022-12-05 | Rounded, used hard number
|  |  | 2022-12-05 | Rounded, used hard number
|  |  | 2022-12-05 | Rounded, used hard number
|  |  | 2022-12-05 | Rounded, used hard number
|  |  | 2022-12-05 | Rounded, used hard number
|  |  | 2022-12-05 | Rounded, used hard number
|  |  | 2022-12-05 | Rounded, used hard number
|  |  | 2022-12-05 | Rounded, used hard number
|  |  | 2022-12-05 | Rounded, used hard number
Rounded, used hard number
Rounded, used hard number
Rounded, used hard number
Rounded, used hard number
Rounded, used hard number
Rounded, used hard number
Rounded, used hard number
Rounded, used hard number
Rounded, used hard number
Rounded, used hard number
Rounded, used hard number
Rounded, used hard number
Rounded, used hard number
Rounded, used hard number
Rounded, used hard number
Rounded, used hard number
Rounded, used hard number
Rounded, used hard number
Rounded, used hard number
Rounded, used hard number
Rounded, used hard number
Rounded, used hard number
Rounded, used hard number
Rounded, used hard number
Rounded, used hard number
Rounded, used hard number
Rounded, used hard number
Rounded, used hard number
Rounded, used hard number
Rounded, used hard number
Rounded, used hard number
Rounded, used hard number
Rounded, used hard number
Rounded, used hard number
Rounded, used hard number
Rounded, used hard number
Rounded, used hard number
Rounded, used hard number
Rounded, used hard number
Rounded, used hard number
Rounded, used hard number
Rounded, used hard number
Rounded, used hard number
Rounded, used hard number
Rounded, used hard number
Rounded, used hard number
Rounded, used hard number
Rounded, used hard number
Rounded, used hard number
Rounded, used hard number
Rounded, used hard number
Rounded, used hard number
Rounded, used hard number
Rounded, used hard number
Rounded, used hard number
Rounded, used hard number
Rounded, used hard number
Rounded, used hard number
Rounded, used hard number
Rounded, used hard number
Rounded, used hard number
Rounded, used hard number
Rounded, used hard number
Rounded, used hard number
Rounded, used hard number
Rounded, used hard number
Rounded, used hard number
Rounded, used hard number
Rounded, used hard number
Rounded, used hard number
Rounded, used hard number
Rounded, used hard number
Rounded, used hard number
Rounded, used hard number
Rounded, used hard number
Rounded, used hard number
Rounded, used hard number
Rounded, used hard number
Rounded, used hard number
Rounded, used hard number
Rounded, used hard number
Rounded, used hard number
Rounded, used hard number
Rounded, used hard number
Rounded, used hard number
Rounded, used hard number
Rounded, used hard number
Rounded, used hard number
Rounded, used hard number
Rounded, used hard number
Rounded, used hard number
Rounded, used hard number
Rounded, used hard number
Rounded, used hard number
Rounded, used hard number
Rounded, used hard number
Rounded, used hard number
Rounded, used hard number
Rounded, used hard number
Rounded, used hard number
Rounded, used hard number
Rounded, used hard number
Rounded, used hard number
Rounded, used hard number
Rounded, used hard number
Rounded, used hard number
Rounded, used hard number
Rounded, used hard number
Rounded, used hard number
Rounded, used hard number
Rounded, used hard number
Rounded, used hard number
Rounded, used hard number
Rounded, used hard number
Rounded, used hard number
Rounded, used hard number
Rounded, used hard number
Rounded, used hard number
Rounded, used hard number
Rounded, used hard number
Rounded, used hard number
Rounded, used hard number
Rounded, used hard number
Rounded, used hard number
Rounded, used hard number
Rounded, used hard number
Rounded, used hard number
Rounded, used hard number
Rounded, used hard number
Rounded, used hard number
Rounded, used hard number
Rounded, used hard number
Rounded, used hard number
Rounded, used hard number
Rounded, used hard number
Rounded, used hard number
Rounded, used hard number
Rounded, used hard number
Rounded, used hard number

## Data input (hidden)
FACTSHEET DATA INPUT
Please fill-in here all technology option data including detailed references and sources at the bottom.
| TECHNOLOGY DESCRIPTION | [10 empty] | ecn2018
| Name of technology option |  | High Temperature Air Source Heat Pump (Supply Temperature 65 ᵒC to 80 ᵒC)
| Date of factsheet |  | 2020-07-29
| Author name |  | Robin Niessink
| Sector |  | Households
Other (specify here)
| ETS / Non-ETS |  | Non-ETS
| Type of Technology |  | Emission reduction
| Description |  | This factsheet describes an air source heat pump used for heating a dwelling. It considers an air source heat pump with a supply temperature ranging from 65 °C to 80 °C that works in combination with traditional wet radiators in homes. This technology is also called a high temperature air-to-water heat pump. There are different supply temperatures for residential heat pumps depending on type of refrigerant and refrigerant cycle (for instance single or cascade systems). Regular residential air source heat pumps typically supply heat at a temperature of up to 55°C (Khoa Xuan Le et al. (2019). This however does not work efficiently with traditional wet radiators in homes that are usually designed for an inlet temperature of 75°C and a return temperature of 65°C (Khoa Xuan Le et al. (2019). High temperature heat pumps can achieve these temperatures; typically these heat pumps reach a temperature of 65 ᵒC up to 80 ᵒC (Carbon Trust and Rawlings Support Services, 2016). This temperature level is sufficient for space heating and domestic hot water. No (significant) adjustments to the heating system in the dwelling are required in that case. The working principle of a heat pump is a reversed refrigeration cycle (see also Staffell et al., 2012). An air source heat pump extracts heat from the outside air (ambient heat) using an evaporator where a refrigerant flows through that absorbs heat. After evaporation, an electric driven compressor increases the pressure, after which the refrigerant condenses back to a liquid (within the condenser) to release heat to a heat exchanger. An expander makes the refrigerant ready for heat absorption. Heat released (within the condenser) is transferred to the dwelling. The transport medium for heat in the dwelling is water (e.g. wet radiators or underfloor heating). The efficiency of a heat pump is expressed as the coefficient of performance (COP): the ratio between heat output and electricity input. The COP depends on the temperature difference between supply temperature and heat source, in technical terms the temperature difference between heat source and heat sink. The higher the temperature lift the lower the COP. For instance, in winter, the temperature there is a larger temperature lift, resulting in a lower COP. At a certain point the temperature difference will be too great for the heat pump to operate (efficiently) and the heat pump has to be stopped. For most air source heat pumps this will occur at temperatures in the range of –15°C to -20°C (Forsén, 2005). At that point auxiliary heating is required. | [17 empty] | This factsheet describes an air source heat pump used for heating a dwelling. It considers an air source heat pump with a supply temperature ranging from 65 °C to 80 °C that works in combination with traditional wet radiators in homes. This technology is also called a high temperature air-to-water heat pump. There are different supply temperatures for residential heat pumps depending on type of refrigerant and refrigerant cycle (for instance single or cascade systems). Regular residential air source heat pumps typically supply heat at a temperature of up to 55°C (Khoa Xuan Le et al. (2019). This however does not work efficiently with traditional wet radiators in homes that are usually designed for an inlet temperature of 75°C and a return temperature of 65°C (Khoa Xuan Le et al. (2019). High temperature heat pumps can achieve these temperatures; typically these heat pumps reach a temperature of 65 ᵒC up to 80 ᵒC (Carbon Trust and Rawlings Support Services, 2016). This temperature level is sufficient for space heating and domestic hot water. No (significant) adjustments to the heating system in the dwelling are required in that case. The working principle of a heat pump is a reversed refrigeration cycle (see also Staffell et al., 2012). An air source heat pump extracts heat from the outside air (ambient heat) using an evaporator where a refrigerant flows through that absorbs heat. After evaporation, an electric driven compressor increases the pressure, after which the refrigerant condenses back to a liquid (within the condenser) to release heat to a heat exchanger. An expander makes the refrigerant ready for heat absorption. Heat released (within the condenser) is transferred to the dwelling. The transport medium for heat in the dwelling is water (e.g. wet radiators or underfloor heating). The efficiency of a heat pump is expressed as the coefficient of performance (COP): the ratio between heat output and electricity input. The COP depends on the temperature difference between supply temperature and heat source, in technical terms the temperature difference between heat source and heat sink. The higher the temperature lift the lower the COP. For instance, in winter, the temperature there is a larger temperature lift, resulting in a lower COP. At a certain point the temperature difference will be too great for the heat pump to operate (efficiently) and the heat pump has to be stopped. For most air source heat pumps this will occur at temperatures in the range of –15°C to -20°C (Forsén, 2005). At that point auxiliary heating is required.
| TRL level 2020 |  | TRL 9
|  |  | The European Heat Pump Association report (2018) indicates that 'normal' heat pumps provide temperatures up to 80°C and can use energy sources from renewable and waste sources with temperatures up to 40°C. These are commercially available. (EHPA, 2018). | [17 empty] | The European Heat Pump Association report (2018) indicates that 'normal' heat pumps provide temperatures up to 80°C and can use energy sources from renewable and waste sources with temperatures up to 40°C. These are commercially available. (EHPA, 2018).
TECHNICAL DIMENSIONS
| Factsheet Functional Unit |  | kW
|  |  | Functional Unit |  |  | Main Source | Source 2 | Source 3 | Source 4 | Source 5
| Capacity |  | kW |  |  | 11 | 6 | 16
[6 empty] | (Carbon Trust and Rawlings Support Services, 2016) | (Carbon Trust and Rawlings Support Services, 2016) | (Carbon Trust and Rawlings Support Services, 2016) | Reference | Reference
|  |  | Context |  | Unit | 2020 (Current) |  |  |  |  | 2030 |  |  |  |  | 2050
| Potential |  | Please select the region |  | Please select | Main Source | Source 2 | Source 3 | Source 4 | Source 5 | Main Source | Source 2 | Source 3 | Source 4 | Source 5 | Main Source | Source 2 | Source 3 | Source 4 | Source 5
[6 empty] | Reference | Reference | Reference | Reference | Reference | Reference | Reference | Reference | Reference | Reference | Reference | Reference | Reference | Reference | Reference
| Market share |  | Specify here the market |  | %
[6 empty] | Reference | Reference | Reference | Reference | Reference | Reference | Reference | Reference | Reference | Reference | Reference | Reference | Reference | Reference | Reference
| Capacity utilization factor |  | Specify here (if not specified, value will be 1)
| Full-load running hours per year |  | 1100 | [7 empty] | 1136.3636 | 45.0176
| Unit of Activity |  | GJth/year
| Activity (Cap2Act) (Optional) |  | 45
| Technical lifetime (years) |  | 17.5
| Progress ratio |  | Specify here
| Hourly profile |  | Yes
| Explanation |  | The typical thermal capacity of a high temperature air source heat pump used by a household is between 6 and 16 kWth (Carbon Trust and Rawlings Support Services, 2016). Values outside this range are possible. Khoa Xuan Le et al. (2019) mentiones a capacity of 11kWth. From a field trial using the Daikin high temperature heat pump of 11kWth, it was concluded that heat pump should be properly sized, comparable to gas-fired boiler in capacity in order to reach thermal comfort in the same time as a gas boiler (Shah & Hewitt, 2015). There are currently no statistics available on the number of high temperature (supply T >65 ᵒC) air source heat pumps used by households in the Netherlands (It is very small at present). At the end of 2019 there were in total 119.692 air-water heat pumps used by households in the Netherlands (CBS, 2020). Almost all of these heat pumps operate at lower temperatures (note that dwellings frequently use a gas boiler for high T heat demand - a hybrid heating system). The future market share of residential heat pumps is uncertain. It depends on technical and system innovations (competitiveness with other heating options) and stimulation through energy policies. It is uncertain whether home owners would opt more often for low or high temperature heating systems in the future; this depends for instance on house renovation possibilities. Annual full load hours of a heat pump depend on the heat demand (profile) of a dwelling and the thermal capacity of the heat pump. If we assume a dwelling with 45 GJ as final heat demand and a heat pump with a capacity of 11kWth, then there are around 1100 full load hours. These are full load hours are for space heating and hot tapwater combined. The lifetime of a high temperature heat pump can be expected to be similar to that of a regular low temperature heat pump which is about 15 to 20 years (Carbon Trust and Rawlings Support Services, 2016). | [17 empty] | The typical thermal capacity of a high temperature air source heat pump used by a household is between 6 and 16 kWth (Carbon Trust and Rawlings Support Services, 2016). Values outside this range are possible. Khoa Xuan Le et al. (2019) mentiones a capacity of 11kWth. From a field trial using the Daikin high temperature heat pump of 11kWth, it was concluded that heat pump should be properly sized, comparable to gas-fired boiler in capacity in order to reach thermal comfort in the same time as a gas boiler (Shah & Hewitt, 2015). There are currently no statistics available on the number of high temperature (supply T >65 ᵒC) air source heat pumps used by households in the Netherlands (It is very small at present). At the end of 2019 there were in total 119.692 air-water heat pumps used by households in the Netherlands (CBS, 2020). Almost all of these heat pumps operate at lower temperatures (note that dwellings frequently use a gas boiler for high T heat demand - a hybrid heating system). The future market share of residential heat pumps is uncertain. It depends on technical and system innovations (competitiveness with other heating options) and stimulation through energy policies. It is uncertain whether home owners would opt more often for low or high temperature heating systems in the future; this depends for instance on house renovation possibilities. Annual full load hours of a heat pump depend on the heat demand (profile) of a dwelling and the thermal capacity of the heat pump. If we assume a dwelling with 45 GJ as final heat demand and a heat pump with a capacity of 11kWth, then there are around 1100 full load hours. These are full load hours are for space heating and hot tapwater combined. The lifetime of a high temperature heat pump can be expected to be similar to that of a regular low temperature heat pump which is about 15 to 20 years (Carbon Trust and Rawlings Support Services, 2016).
COSTS
| Reference year: €2015 - If amounts are expresed in other currencies or in euros of another year (e.g. €2014), the amount has to be converted. See conversion method in 'READ ME' tab. Costs are per unit of output. |  |  |  |  | 2020 (Current) |  |  |  |  | 2030 |  |  |  |  | 2050
[6 empty] | Main Source | Source 2 | Source 3 | Source 4 | Source 5 | Main Source | Source 2 | Source 3 | Source 4 | Source 5 | Main Source | Source 2 | Source 3 | Source 4 | Source 5
| Investment costs |  | mln. € / | kW |  | 1052 | 631 | 1473 | 708 |  | 842 | 505 | 1178 | 567 |  | 736 | 442 | 1031 | 496
[6 empty] | (Carbon Trust and Rawlings Support Services, 2016) | (Carbon Trust and Rawlings Support Services, 2016) | (Carbon Trust and Rawlings Support Services, 2016) | (Daikin, 2017) | Reference | Startmotor (2018) | Startmotor (2018) | Startmotor (2018) | (Daikin, 2017) | Reference | Own assumption | Own assumption | Own assumption | (Daikin, 2017) | Reference
| Other costs per year |  | mln. € / | kW
[6 empty] | Reference | Reference | Reference | Reference | Reference | Reference | Reference | Reference | Reference | Reference | Reference | Reference | Reference | Reference | Reference
| Fixed operational costs per year (excl. fuel costs) |  | mln. € / | kW |  | 21 | 11 | 105 | 14 |  | 17 | 8 | 84 | 11 |  | 15 | 7 | 74 | 10
[6 empty] | (Carbon Trust and Rawlings Support Services, 2016) | (Carbon Trust and Rawlings Support Services, 2016) | (Carbon Trust and Rawlings Support Services, 2016) | based on ratio | Reference | Startmotor (2018) | Startmotor (2018) | Startmotor (2018) | based on ratio | Reference | Own assumption | Own assumption | Own assumption | based on ratio | Reference
| Variable costs per year (exc. Fuel costs) |  | mln. € / | kWh
[6 empty] | Reference | Reference | Reference | Reference | Reference | Reference | Reference | Reference | Reference | Reference | Reference | Reference | Reference | Reference | Reference
| Costs explanation |  | Cost unit: Euros2015/kWthermal In case costs were not expressed per kWth in the source, the reported costs in the source were divided by the typical capacity of the heat pump (i.e. 11 kWth, which is an assumption, see 'Capacity'). The table above presents costs excluding VAT. In case VAT was included in the source, VAT in the associated country was subtracted. Explanation per source: A review study conducted by Carbon Trust found that product purchasing cost (CAPEX) of high temperature heat pumps are higher than standard heat pumps by 20-35% (Carbon Trust and Rawlings Support Services, 2016).The difference is to some extent related to the technology itself, and the temperatures reached. For cascade systems (which can achieve supply temperatures of up to 80°C), there is a premium related to the fact that they effectively comprise two heat pumps, including two compressors, additional heat exchangers etc. The increase in total heating system investment compared to low temperature heating systems is compensated to some extent by the reduced need for replacing heat emitters (radiators). The additional heating system investment costs based on fully installed system costs is estimated at 10-20% (Carbon Trust and Rawlings Support Services, 2016). The fully installed costs for high temperature air source heat pumps identified in the review ranges from £6,000 to £14,000 (Carbon Trust and Rawlings Support Services, 2016). Heat pumps that reach 80 °C or higher are more expensive (total investment > 9,000 £) than the ones that reach 65°C or higher. According to Carbon Trust the installation costs amounts to £2,000 to £5,000 (Carbon Trust and Rawlings Support Services, 2016). Domestic hot water cylinder & accessories cost amount to £0 to £2,000 (Carbon Trust and Rawlings Support Services, 2016). Note: In the UK (in 2016) there is a reduced VAT rate for electricity, natural gas and district heating (for dwellings), a number of energy-saving domestic installations and goods, LPG and heating oil (for domestic use only) and some renovation and repairs of private dwellings. Taking this reduced VAT into account, 5% of investment costs were subtracted (instead of the standard UK VAT rate of 20%). Costs were converted to euros using an average exchange rate (conversion factor) of 0,82 from Euro (EUR2015) to British pound sterling (GBP2015). Daikin Altherma HT is a cascading system that can reach temperatures of 80 °C and comes in three capacities: 11, 14 and 16 kWth (Daikin, 2017; Daikin, 2019). The fully installed system costs of these are (approximately) 10.000 euros including 21% VAT. Fixed operational costs: Maintenance costs vary from £100 per year to £1,000 per year (typically £200 per year) (Carbon Trust and Rawlings Support Services, 2016). Projections: Based on costs reduction factors for heat pumps mentioned in a factsheet made by IEA (IEA ETSAP, 2013) the installed costs of heat pumps in 2030 are projected to be 20-30% lower (compared to 2013). For 2050, a cost decrease of 30-40% is projected (IEA ETSAP, 2013). Because the costs reduction projection is compared to 2013 we take the minimum cost reduction percentage mentioned in each case (so we assume a 20% reduction in 2030 and 30% reduction in 2050) and use these reductions on the 2030 and 2050 costs in table above. For comparison: EHPA (2019) reports that at current market growth levels the European heat pump sales will double every 8 – 10 years which should result in a cost reduction of approximately 22% by 2024 and approx. 39% by 2030, both compared to 2019 (EHPA, 2019). Combining both sources gives a cost reduction range of 20-40% by 2030. | [18 empty] | Cost unit: Euros2015/kWthermal In case costs were not expressed per kWth in the source, the reported costs in the source were divided by the typical capacity of the heat pump (i.e. 11 kWth, which is an assumption, see 'Capacity'). The table above presents costs excluding VAT. In case VAT was included in the source, VAT in the associated country was subtracted. Explanation per source: A review study conducted by Carbon Trust found that product purchasing cost (CAPEX) of high temperature heat pumps are higher than standard heat pumps by 20-35% (Carbon Trust and Rawlings Support Services, 2016).The difference is to some extent related to the technology itself, and the temperatures reached. For cascade systems (which can achieve supply temperatures of up to 80°C), there is a premium related to the fact that they effectively comprise two heat pumps, including two compressors, additional heat exchangers etc. The increase in total heating system investment compared to low temperature heating systems is compensated to some extent by the reduced need for replacing heat emitters (radiators). The additional heating system investment costs based on fully installed system costs is estimated at 10-20% (Carbon Trust and Rawlings Support Services, 2016). The fully installed costs for high temperature air source heat pumps identified in the review ranges from £6,000 to £14,000 (Carbon Trust and Rawlings Support Services, 2016). Heat pumps that reach 80 °C or higher are more expensive (total investment > 9,000 £) than the ones that reach 65°C or higher. According to Carbon Trust the installation costs amounts to £2,000 to £5,000 (Carbon Trust and Rawlings Support Services, 2016). Domestic hot water cylinder & accessories cost amount to £0 to £2,000 (Carbon Trust and Rawlings Support Services, 2016). Note: In the UK (in 2016) there is a reduced VAT rate for electricity, natural gas and district heating (for dwellings), a number of energy-saving domestic installations and goods, LPG and heating oil (for domestic use only) and some renovation and repairs of private dwellings. Taking this reduced VAT into account, 5% of investment costs were subtracted (instead of the standard UK VAT rate of 20%). Costs were converted to euros using an average exchange rate (conversion factor) of 0,82 from Euro (EUR2015) to British pound sterling (GBP2015). Daikin Altherma HT is a cascading system that can reach temperatures of 80 °C and comes in three capacities: 11, 14 and 16 kWth (Daikin, 2017; Daikin, 2019). The fully installed system costs of these are (approximately) 10.000 euros including 21% VAT. Fixed operational costs: Maintenance costs vary from £100 per year to £1,000 per year (typically £200 per year) (Carbon Trust and Rawlings Support Services, 2016). Projections: Based on costs reduction factors for heat pumps mentioned in a factsheet made by IEA (IEA ETSAP, 2013) the installed costs of heat pumps in 2030 are projected to be 20-30% lower (compared to 2013). For 2050, a cost decrease of 30-40% is projected (IEA ETSAP, 2013). Because the costs reduction projection is compared to 2013 we take the minimum cost reduction percentage mentioned in each case (so we assume a 20% reduction in 2030 and 30% reduction in 2050) and use these reductions on the 2030 and 2050 costs in table above. For comparison: EHPA (2019) reports that at current market growth levels the European heat pump sales will double every 8 – 10 years which should result in a cost reduction of approximately 22% by 2024 and approx. 39% by 2030, both compared to 2019 (EHPA, 2019). Combining both sources gives a cost reduction range of 20-40% by 2030.
ENERGY IN- AND OUTPUTS
| Values expressed as a ratio per unit of main output. Inputs as positive and outputs as negative. |  | Energy carrier |  | Unit | 2020 (Current) |  |  |  |  | 2030 |  |  |  |  | 2050
[6 empty] | Main Source | Source 2 | Source 3 | Source 4 | Source 5 | Main Source | Source 2 | Source 3 | Source 4 | Source 5 | Main Source | Source 2 | Source 3 | Source 4 | Source 5
| Energy carriers (per unit of main output) |  | Heat |  | GJ | -1 | -1 | -1 | -1 |  | -1 | -1 | -1 | -1 |  | -1 | -1 | -1 | -1
[6 empty] | (Shah & Hewitt, 2015) | Khoa Xuan Le et al. (2019) | (Carbon Trust and Rawlings Support Services, 2016) | (Carbon Trust and Rawlings Support Services, 2016) | Reference | (Shah & Hewitt, 2015) | Khoa Xuan Le et al. (2019) | (Carbon Trust and Rawlings Support Services, 2016) | (Carbon Trust and Rawlings Support Services, 2016) | Reference | (Shah & Hewitt, 2015) | Khoa Xuan Le et al. (2019) | (Carbon Trust and Rawlings Support Services, 2016) | (Carbon Trust and Rawlings Support Services, 2016) | Reference
|  |  | Ambient heat |  | GJ | 0.52 | 0.51 | 0.02 | 0.26 |  | 0.63 | 0.63 | 0.25 | 0.43 |  | 0.65 | 0.65 | 0.3 | 0.47
[6 empty] | (Shah & Hewitt, 2015) | Khoa Xuan Le et al. (2019) | (Carbon Trust and Rawlings Support Services, 2016) | (Carbon Trust and Rawlings Support Services, 2016) | Reference | (Shah & Hewitt, 2015) | Khoa Xuan Le et al. (2019) | (Carbon Trust and Rawlings Support Services, 2016) | (Carbon Trust and Rawlings Support Services, 2016) | Reference | (Shah & Hewitt, 2015) | Khoa Xuan Le et al. (2019) | (Carbon Trust and Rawlings Support Services, 2016) | (Carbon Trust and Rawlings Support Services, 2016) | Reference
|  |  | Electricity |  | GJ | 0.48 | 0.49 | 0.98 | 0.74 |  | 0.37 | 0.37 | 0.75 | 0.57 |  | 0.35 | 0.35 | 0.7 | 0.53
[6 empty] | (Shah & Hewitt, 2015) | Khoa Xuan Le et al. (2019) | (Carbon Trust and Rawlings Support Services, 2016) | (Carbon Trust and Rawlings Support Services, 2016) | Reference | (Shah & Hewitt, 2015) | Khoa Xuan Le et al. (2019) | (Carbon Trust and Rawlings Support Services, 2016) | (Carbon Trust and Rawlings Support Services, 2016) | Reference | (Shah & Hewitt, 2015) | Khoa Xuan Le et al. (2019) | (Carbon Trust and Rawlings Support Services, 2016) | (Carbon Trust and Rawlings Support Services, 2016) | Reference
|  |  | Please select |  | GJ
[6 empty] | Reference | Reference | Reference | Reference | Reference | Reference | Reference | Reference | Reference | Reference | Reference | Reference | Reference | Reference | Reference
| Energy in- and Outputs explanation |  | In the table energy in- and ouputs ranges related to the annual (seasonal) average COP (SCOP) or SPF values (seasonal performance factor) are given. The efficiency of a heat pump is expressed as the coefficient of performance (COP), which is the ratio between heat output and electricity input, and it depends on the difference between heat supply temperature and source temperature, in other words the temperature lift. For example, a COP of 3 means that 1 unit of electricity is used in order to produce 3 units of heat and 2 units are ambient heat. The higher the temperature lift the lower the COP. For instance, in winter, the temperature lift is larger, resulting in a lower COP. High temperature heat pumps have lower COPs compared to low temperature heat pumps since the temperature life is higher. Whilst 'standard' high temperature residential heat pumps have been specifically designed for high supply temperatures, the designs of regular low temperature residential heat pumps (supply T <55 °C) are increasingly being improved to reach 60-65°C at a reasonable efficiency (Carbon Trust and Rawlings Support Services, 2016). The European Heat Pump Association (EHPA) writes that increasingly often heat pumps provide hot water at 65°C in an efficient manner (EHPA, 2019). Based on the sources found the total SPF-range for high temperature air-water heat pumps (supply T above 65°C) between 1,02 and 2,07 was found. The total COP-range found is 2,2 to 4. Explanation by source: Khoa Xuan Le et al. (2019) studied the performance of an air-water high temperature heat pump with could deliver heat at 80 °C under 3 conditions: 1. direct mode, 2. storage mode and 3. combined mode. They found that direct mode (without storage in a tank) had the highest overall SPF. The values reported in their study come from field trails in Northern Ireland with an 11 kWth heat pump with nominal COP of 2,5. The SPF value reported for direct mode is 2,06. For mode 2 it is 1,49 overall and for mode 3 it is 1,83 overall (overall refers to a seasonal system performance factor in which storage loss is included). A study by Watanabe et al. (2017) obtained experimental results, in which the heating COP reaches 4,0 when the hot water temperature is 80 °C and the source water temperature is 26 °C, and the heating COP reaches 4,0 when the hot water temperature is 65 °C and the source water temperature is 8 °C. (Watanabe et al., 2017). No SPF values reported by this source. Daikin Altherma HT is a cascading system that can reach temperatures of 80 °C and comes in three capacities: 11, 14 and 16 kWth (Daikin, 2019). The manufacturer reports the SPF of the 11 kWth system for space heating at a delivery T of 55 °C (internal operating T of 25-80°C) is 2,65, that of the 14 kWth system is 2,66 and that of the 16 kWth system is 2,61 (Daikin, 2019). The COP of this heat pump can reach up to 3,08 (Daikin, 2019). Shah & Hewitt (2015) found that during a five months operation testing of this heat exact pump that the 11 kWth Daikin heat pump had a SPF of 2,07 on average (Shah & Hewitt, 2015). Performance testing occurred during winter period (from 26/11/2014 to 10/02/2015) which also included the coldest days of the year. During this period the COP (in direct mode meaning without tank storage) varied within the range 1.82 to 2.38 with an average of 2.07. According to a review study conducted by Carbon Trust (2016) there is a lack of in-use performance data, but there are lab test results available (Carbon Trust and Rawlings Support Services, 2016). Comparing standardized test results between low and high temperature heat pumps gives an idea of the differences in performance. The study indicates lab test COPs ranging from 2,2 to 3,1 for the air source heat pump studied at an outside air temperature of 7 °C and at a 65 °C delivery temperature. Too few results were obtained for the SCOP (in the study refered to as the "SSHEE") at 65°C to indicate a value, but results at 55°C (at an air temperature of 7 °C) indicate SCOP values from 1,02 to 1,35 for air source heat pumps. It can be expected that the SCOP at a delivery T of 65°C is even lower, but here we assume the same SCOP (between 1,02 and 1,35). This results seems somewhat on the low side, considering it is only slightly higher than electrical resistance heating (COP=1). We do take these results into account to estimate the SPF-range in the table above. Projections (targets): Based on COP improvement percentages mentioned by IEA (IEA ETSAP, 2013) the COPs in 2030 are projected to be 30-50% higher compared to 2013. For 2050, an increase of 40 to 60% compared to 2013 is projected (IEA ETSAP, 2013). Because this is compared to 2013 we take the minimum percentage improvement in each case (so above we show 30% improvement in 2030 and 40% in 2050, both compared to 2020). | [18 empty] | In the table energy in- and ouputs ranges related to the annual (seasonal) average COP (SCOP) or SPF values (seasonal performance factor) are given. The efficiency of a heat pump is expressed as the coefficient of performance (COP), which is the ratio between heat output and electricity input, and it depends on the difference between heat supply temperature and source temperature, in other words the temperature lift. For example, a COP of 3 means that 1 unit of electricity is used in order to produce 3 units of heat and 2 units are ambient heat. The higher the temperature lift the lower the COP. For instance, in winter, the temperature lift is larger, resulting in a lower COP. High temperature heat pumps have lower COPs compared to low temperature heat pumps since the temperature life is higher. Whilst 'standard' high temperature residential heat pumps have been specifically designed for high supply temperatures, the designs of regular low temperature residential heat pumps (supply T <55 °C) are increasingly being improved to reach 60-65°C at a reasonable efficiency (Carbon Trust and Rawlings Support Services, 2016). The European Heat Pump Association (EHPA) writes that increasingly often heat pumps provide hot water at 65°C in an efficient manner (EHPA, 2019). Based on the sources found the total SPF-range for high temperature air-water heat pumps (supply T above 65°C) between 1,02 and 2,07 was found. The total COP-range found is 2,2 to 4. Explanation by source: Khoa Xuan Le et al. (2019) studied the performance of an air-water high temperature heat pump with could deliver heat at 80 °C under 3 conditions: 1. direct mode, 2. storage mode and 3. combined mode. They found that direct mode (without storage in a tank) had the highest overall SPF. The values reported in their study come from field trails in Northern Ireland with an 11 kWth heat pump with nominal COP of 2,5. The SPF value reported for direct mode is 2,06. For mode 2 it is 1,49 overall and for mode 3 it is 1,83 overall (overall refers to a seasonal system performance factor in which storage loss is included). A study by Watanabe et al. (2017) obtained experimental results, in which the heating COP reaches 4,0 when the hot water temperature is 80 °C and the source water temperature is 26 °C, and the heating COP reaches 4,0 when the hot water temperature is 65 °C and the source water temperature is 8 °C. (Watanabe et al., 2017). No SPF values reported by this source. Daikin Altherma HT is a cascading system that can reach temperatures of 80 °C and comes in three capacities: 11, 14 and 16 kWth (Daikin, 2019). The manufacturer reports the SPF of the 11 kWth system for space heating at a delivery T of 55 °C (internal operating T of 25-80°C) is 2,65, that of the 14 kWth system is 2,66 and that of the 16 kWth system is 2,61 (Daikin, 2019). The COP of this heat pump can reach up to 3,08 (Daikin, 2019). Shah & Hewitt (2015) found that during a five months operation testing of this heat exact pump that the 11 kWth Daikin heat pump had a SPF of 2,07 on average (Shah & Hewitt, 2015). Performance testing occurred during winter period (from 26/11/2014 to 10/02/2015) which also included the coldest days of the year. During this period the COP (in direct mode meaning without tank storage) varied within the range 1.82 to 2.38 with an average of 2.07. According to a review study conducted by Carbon Trust (2016) there is a lack of in-use performance data, but there are lab test results available (Carbon Trust and Rawlings Support Services, 2016). Comparing standardized test results between low and high temperature heat pumps gives an idea of the differences in performance. The study indicates lab test COPs ranging from 2,2 to 3,1 for the air source heat pump studied at an outside air temperature of 7 °C and at a 65 °C delivery temperature. Too few results were obtained for the SCOP (in the study refered to as the "SSHEE") at 65°C to indicate a value, but results at 55°C (at an air temperature of 7 °C) indicate SCOP values from 1,02 to 1,35 for air source heat pumps. It can be expected that the SCOP at a delivery T of 65°C is even lower, but here we assume the same SCOP (between 1,02 and 1,35). This results seems somewhat on the low side, considering it is only slightly higher than electrical resistance heating (COP=1). We do take these results into account to estimate the SPF-range in the table above. Projections (targets): Based on COP improvement percentages mentioned by IEA (IEA ETSAP, 2013) the COPs in 2030 are projected to be 30-50% higher compared to 2013. For 2050, an increase of 40 to 60% compared to 2013 is projected (IEA ETSAP, 2013). Because this is compared to 2013 we take the minimum percentage improvement in each case (so above we show 30% improvement in 2030 and 40% in 2050, both compared to 2020).
MATERIAL FLOWS (OPTIONAL)
| Material flows |  | Material |  | Unit | 2020 (Current) |  |  |  |  | 2030 |  |  |  |  | 2050
[6 empty] | Main Source | Source 2 | Source 3 | Source 4 | Source 5 | Main Source | Source 2 | Source 3 | Source 4 | Source 5 | Main Source | Source 2 | Source 3 | Source 4 | Source 5
|  |  | Specify here |  | Specify here
[6 empty] | Reference | Reference | Reference | Reference | Reference | Reference | Reference | Reference | Reference | Reference | Reference | Reference | Reference | Reference | Reference
|  |  | Specify here |  | Specify here
[6 empty] | Reference | Reference | Reference | Reference | Reference | Reference | Reference | Reference | Reference | Reference | Reference | Reference | Reference | Reference | Reference
| Material flows explanation |  | Explain here | [18 empty] | Explain here
EMISSIONS (Non-fuel/energy-related emissions or emissions reductions (e.g. CCS)
| Emissions |  | Substance |  | Unit | 2020 (Current) |  |  |  |  | 2030 |  |  |  |  | 2050
[6 empty] | Main Source | Source 2 | Source 3 | Source 4 | Source 5 | Main Source | Source 2 | Source 3 | Source 4 | Source 5 | Main Source | Source 2 | Source 3 | Source 4 | Source 5
|  |  | Please select |  | Please select
[6 empty] | Reference | Reference | Reference | Reference | Reference | Reference | Reference | Reference | Reference | Reference | Reference | Reference | Reference | Reference | Reference
|  |  | Please select |  | Please select
[6 empty] | Reference | Reference | Reference | Reference | Reference | Reference | Reference | Reference | Reference | Reference | Reference | Reference | Reference | Reference | Reference
|  |  | Please select |  | Please select
[6 empty] | Reference | Reference | Reference | Reference | Reference | Reference | Reference | Reference | Reference | Reference | Reference | Reference | Reference | Reference | Reference
|  |  | Please select |  | Please select
[6 empty] | Reference | Reference | Reference | Reference | Reference | Reference | Reference | Reference | Reference | Reference | Reference | Reference | Reference | Reference | Reference
| Emissions explanation |  | Explain here (e.g. emission factors if calculated) | [18 empty] | Explain here (e.g. emission factors if calculated)
OTHER
| Specify below the other relevant parameters for the specific technology |  | Unit |  |  | 2020 (Current) |  |  |  |  | 2030 |  |  |  |  | 2050
[6 empty] | Main Source | Source 2 | Source 3 | Source 4 | Source 5 | Main Source | Source 2 | Source 3 | Source 4 | Source 5 | Main Source | Source 2 | Source 3 | Source 4 | Source 5
| Modified radiators (occasional) |  | Euro2015/dwelling |  |  | 1041.5372 | 347.1791 | 1735.8954
[6 empty] | Carbon Trust and Rawlings Support Services, 2016). | Carbon Trust and Rawlings Support Services, 2016). | Carbon Trust and Rawlings Support Services, 2016). | Reference | Reference | Reference | Reference | Reference | Reference | Reference | Reference | Reference | Reference | Reference | Reference
| Add here |  | Specify here
[6 empty] | Reference | Reference | Reference | Reference | Reference | Reference | Reference | Reference | Reference | Reference | Reference | Reference | Reference | Reference | Reference
| Add here |  | Specify here
[6 empty] | Reference | Reference | Reference | Reference | Reference | Reference | Reference | Reference | Reference | Reference | Reference | Reference | Reference | Reference | Reference
| Add here |  | Specify here
[6 empty] | Reference | Reference | Reference | Reference | Reference | Reference | Reference | Reference | Reference | Reference | Reference | Reference | Reference | Reference | Reference
| Explanation |  | Application of high temperature heat pumps do not (necessarily) require (major) renovation of the building envelope; they can be installed in existing dwellings with existing heat distribution systems using wet radiators (Carbon Trust and Rawlings Support Services, 2016). Small changes to existing radiators may still be needed (Carbon Trust and Rawlings Support Services, 2016). Costs for these modified radiators amount to £300 to £1.500 (347-1.737 euros) (Carbon Trust and Rawlings Support Services, 2016). This modification is not always needed. Some types of heat pumps are specifically designed to be combined with existing radiators. Note: Because of high heat demand in winter and consequently high peak electricity use of the heat pump, the grid connection may need to be reinforced. Indicative grid reinforcement costs (not included in costs section above) are as follows (based on CE, 2018 factsheet conventional air source heat pump): Adjustments electrical meter box: approximately 200 euros (one-time). Increased size of grid connection: 700 euros per year (depending on capacity of heat pump, but perhaps not needed for cases with very good insulation) (CE, 2018).
REFERENCES AND SOURCES
| 1 | Carbon Trust and Rawlings Support Services (2016). Evidence gathering Low Carbon Heating Technologies - Domestic High Temperature Heat Pumps | [19 empty] | Carbon Trust and Rawlings Support Services (2016). Evidence gathering Low Carbon Heating Technologies - Domestic High Temperature Heat Pumps
| 2 | Khoa Xuan Le et al. (2019). High Temperature Air Source Heat Pump Coupled with Thermal Energy Storage: Comparative Performances and Retrofit Analysis, Energy Procedia, Volume 158, 2019, Pages 3878-3885, ISSN 1876-6102, https://doi.org/10.1016/j.egypro.2019.01.857. (http://www.sciencedirect.com/science/article/pii/S1876610219308987) | [19 empty] | Khoa Xuan Le et al. (2019). High Temperature Air Source Heat Pump Coupled with Thermal Energy Storage: Comparative Performances and Retrofit Analysis, Energy Procedia, Volume 158, 2019, Pages 3878-3885, ISSN 1876-6102, https://doi.org/10.1016/j.egypro.2019.01.857. (http://www.sciencedirect.com/science/article/pii/S1876610219308987)
| 3 | IEA ETSAP (2013). Heat Pumps. IEA-ETSAP and IRENA - Technology Policy Brief E19 – January 2013: https://iea-etsap.org/E-TechDS/PDF/E19IR_Heat%20Pumps_HN_Jan2013_GSOK.pdf | [19 empty] | IEA ETSAP (2013). Heat Pumps. IEA-ETSAP and IRENA - Technology Policy Brief E19 – January 2013: https://iea-etsap.org/E-TechDS/PDF/E19IR_Heat%20Pumps_HN_Jan2013_GSOK.pdf
| 4 | CBS statline (2020). Warmtepompen, aantal, vermogen, energieproductie | [19 empty] | CBS statline (2020). Warmtepompen, aantal, vermogen, energieproductie
| 5 | EHPA (2018). Heat Pumps Integrating technologies to decarbonise heating and cooling (White paper) | [19 empty] | EHPA (2018). Heat Pumps Integrating technologies to decarbonise heating and cooling (White paper)
| 6 | Shah & Hewitt (2015). High temperature heat pump operational experience as a retrofit technology in domestic sector. Centre for Sustainable Technologies, Ulster University, Jordanstown (U.K.) | [19 empty] | Shah & Hewitt (2015). High temperature heat pump operational experience as a retrofit technology in domestic sector. Centre for Sustainable Technologies, Ulster University, Jordanstown (U.K.)
| 7 | Staffell, Iain & Brett, D.J.L. & Brandon, Nigel & Hawkes, Adam. (2012). A review of domestic heat pumps. Energy Environ. Sci.. 5. 9291-9306. 10.1039/C2EE22653G. | [19 empty] | Staffell, Iain & Brett, D.J.L. & Brandon, Nigel & Hawkes, Adam. (2012). A review of domestic heat pumps. Energy Environ. Sci.. 5. 9291-9306. 10.1039/C2EE22653G.
| 8 | CE (2018). Factsheets individuele warmtetechnieken. Factsheet Luchtwarmtepomp | [19 empty] | CE (2018). Factsheets individuele warmtetechnieken. Factsheet Luchtwarmtepomp
| 9 | Watanabe, C., Ikegame, T., Imagawa, T., Nakashima, Y., Hayashi Y. and Yamamoto T. (2017). Theoretical and Experimental Study on High-Temperature Heat Pumps Using a Low GWP Refrigerant. 12th IEA Heat Pump Conference (2017) O.3.3.2 | [19 empty] | Watanabe, C., Ikegame, T., Imagawa, T., Nakashima, Y., Hayashi Y. and Yamamoto T. (2017). Theoretical and Experimental Study on High-Temperature Heat Pumps Using a Low GWP Refrigerant. 12th IEA Heat Pump Conference (2017) O.3.3.2
| 10 | EHPA (2019). European Heat Pump Market and Statistics Report 2019. https://www.ehpa.org/market-data/market-report/report-2019/ | [19 empty] | EHPA (2019). European Heat Pump Market and Statistics Report 2019. https://www.ehpa.org/market-data/market-report/report-2019/
| Others | Forsén, M. (2005). Heat Pumps - Technology And Environmental Impact, Swedish Heat pump Association (SVEP) Daikin (2019). Daikin HT warmtepomp. Available at: https://storage.googleapis.com/nl-saman-pim-prod/public/warmtepomp/5d887d44e1edc702919856.pdf Daikin (2017). Brochure Daikin Altherma HT (hoge temperatuur warmtepomp) | [19 empty] | Forsén, M. (2005). Heat Pumps - Technology And Environmental Impact, Swedish Heat pump Association (SVEP) Daikin (2019). Daikin HT warmtepomp. Available at: https://storage.googleapis.com/nl-saman-pim-prod/public/warmtepomp/5d887d44e1edc702919856.pdf Daikin (2017). Brochure Daikin Altherma HT (hoge temperatuur warmtepomp)

## Technology Factsheet
TECHNOLOGY FACTSHEET
HIGH TEMPERATURE AIR SOURCE HEAT PUMP (SUPPLY TEMPERATURE 65 ᵒC TO 80 ᵒC)
Date of factsheet | 2020-07-29
Author | Robin Niessink
Sector | Households
ETS / Non-ETS | Non-ETS
Type of Technology | Emission reduction
Description | This factsheet describes an air source heat pump used for heating a dwelling. It considers an air source heat pump with a supply temperature ranging from 65 °C to 80 °C that works in combination with traditional wet radiators in homes. This technology is also called a high temperature air-to-water heat pump. There are different supply temperatures for residential heat pumps depending on type of refrigerant and refrigerant cycle (for instance single or cascade systems). Regular residential air source heat pumps typically supply heat at a temperature of up to 55°C (Khoa Xuan Le et al. (2019). This however does not work efficiently with traditional wet radiators in homes that are usually designed for an inlet temperature of 75°C and a return temperature of 65°C (Khoa Xuan Le et al. (2019). High temperature heat pumps can achieve these temperatures; typically these heat pumps reach a temperature of 65 ᵒC up to 80 ᵒC (Carbon Trust and Rawlings Support Services, 2016). This temperature level is sufficient for space heating and domestic hot water. No (significant) adjustments to the heating system in the dwelling are required in that case. The working principle of a heat pump is a reversed refrigeration cycle (see also Staffell et al., 2012). An air source heat pump extracts heat from the outside air (ambient heat) using an evaporator where a refrigerant flows through that absorbs heat. After evaporation, an electric driven compressor increases the pressure, after which the refrigerant condenses back to a liquid (within the condenser) to release heat to a heat exchanger. An expander makes the refrigerant ready for heat absorption. Heat released (within the condenser) is transferred to the dwelling. The transport medium for heat in the dwelling is water (e.g. wet radiators or underfloor heating). The efficiency of a heat pump is expressed as the coefficient of performance (COP): the ratio between heat output and electricity input. The COP depends on the temperature difference between supply temperature and heat source, in technical terms the temperature difference between heat source and heat sink. The higher the temperature lift the lower the COP. For instance, in winter, the temperature there is a larger temperature lift, resulting in a lower COP. At a certain point the temperature difference will be too great for the heat pump to operate (efficiently) and the heat pump has to be stopped. For most air source heat pumps this will occur at temperatures in the range of –15°C to -20°C (Forsén, 2005). At that point auxiliary heating is required. | [11 empty] | This factsheet describes an air source heat pump used for heating a dwelling. It considers an air source heat pump with a supply temperature ranging from 65 °C to 80 °C that works in combination with traditional wet radiators in homes. This technology is also called a high temperature air-to-water heat pump. There are different supply temperatures for residential heat pumps depending on type of refrigerant and refrigerant cycle (for instance single or cascade systems). Regular residential air source heat pumps typically supply heat at a temperature of up to 55°C (Khoa Xuan Le et al. (2019). This however does not work efficiently with traditional wet radiators in homes that are usually designed for an inlet temperature of 75°C and a return temperature of 65°C (Khoa Xuan Le et al. (2019). High temperature heat pumps can achieve these temperatures; typically these heat pumps reach a temperature of 65 ᵒC up to 80 ᵒC (Carbon Trust and Rawlings Support Services, 2016). This temperature level is sufficient for space heating and domestic hot water. No (significant) adjustments to the heating system in the dwelling are required in that case. The working principle of a heat pump is a reversed refrigeration cycle (see also Staffell et al., 2012). An air source heat pump extracts heat from the outside air (ambient heat) using an evaporator where a refrigerant flows through that absorbs heat. After evaporation, an electric driven compressor increases the pressure, after which the refrigerant condenses back to a liquid (within the condenser) to release heat to a heat exchanger. An expander makes the refrigerant ready for heat absorption. Heat released (within the condenser) is transferred to the dwelling. The transport medium for heat in the dwelling is water (e.g. wet radiators or underfloor heating). The efficiency of a heat pump is expressed as the coefficient of performance (COP): the ratio between heat output and electricity input. The COP depends on the temperature difference between supply temperature and heat source, in technical terms the temperature difference between heat source and heat sink. The higher the temperature lift the lower the COP. For instance, in winter, the temperature there is a larger temperature lift, resulting in a lower COP. At a certain point the temperature difference will be too great for the heat pump to operate (efficiently) and the heat pump has to be stopped. For most air source heat pumps this will occur at temperatures in the range of –15°C to -20°C (Forsén, 2005). At that point auxiliary heating is required.
TRL level 2020 | TRL 9
| The European Heat Pump Association report (2018) indicates that 'normal' heat pumps provide temperatures up to 80°C and can use energy sources from renewable and waste sources with temperatures up to 40°C. These are commercially available. (EHPA, 2018). | [11 empty] | The European Heat Pump Association report (2018) indicates that 'normal' heat pumps provide temperatures up to 80°C and can use energy sources from renewable and waste sources with temperatures up to 40°C. These are commercially available. (EHPA, 2018).
TECHNICAL DIMENSIONS
| Functional Unit |  |  | Value and Range
Capacity | kW |  |  | 11
|  |  |  | 6 |  |  | - |  |  | 16
|  |  |  | Current |  |  | 2030 |  |  | 2050
Potential |  |  |  | 0 |  |  | 0 |  |  | 0
|  |  |  | Min | − | Max | Min | − | Max | Min | − | Max
Market share |  |  | % | 0 |  |  | 0 |  |  | 0
|  |  |  | Min | − | Max | Min | − | Max | Min | − | Max
Capacity utlization factor | 1
Full-load running hours per year | 1100
Unit of Activity | GJth/year | 45
Technical lifetime (years) | 17.5
Progress ratio
Hourly profile | Yes
Explanation | The typical thermal capacity of a high temperature air source heat pump used by a household is between 6 and 16 kWth (Carbon Trust and Rawlings Support Services, 2016). Values outside this range are possible. Khoa Xuan Le et al. (2019) mentiones a capacity of 11kWth. From a field trial using the Daikin high temperature heat pump of 11kWth, it was concluded that heat pump should be properly sized, comparable to gas-fired boiler in capacity in order to reach thermal comfort in the same time as a gas boiler (Shah & Hewitt, 2015). There are currently no statistics available on the number of high temperature (supply T >65 ᵒC) air source heat pumps used by households in the Netherlands (It is very small at present). At the end of 2019 there were in total 119.692 air-water heat pumps used by households in the Netherlands (CBS, 2020). Almost all of these heat pumps operate at lower temperatures (note that dwellings frequently use a gas boiler for high T heat demand - a hybrid heating system). The future market share of residential heat pumps is uncertain. It depends on technical and system innovations (competitiveness with other heating options) and stimulation through energy policies. It is uncertain whether home owners would opt more often for low or high temperature heating systems in the future; this depends for instance on house renovation possibilities. Annual full load hours of a heat pump depend on the heat demand (profile) of a dwelling and the thermal capacity of the heat pump. If we assume a dwelling with 45 GJ as final heat demand and a heat pump with a capacity of 11kWth, then there are around 1100 full load hours. These are full load hours are for space heating and hot tapwater combined. The lifetime of a high temperature heat pump can be expected to be similar to that of a regular low temperature heat pump which is about 15 to 20 years (Carbon Trust and Rawlings Support Services, 2016). | [11 empty] | The typical thermal capacity of a high temperature air source heat pump used by a household is between 6 and 16 kWth (Carbon Trust and Rawlings Support Services, 2016). Values outside this range are possible. Khoa Xuan Le et al. (2019) mentiones a capacity of 11kWth. From a field trial using the Daikin high temperature heat pump of 11kWth, it was concluded that heat pump should be properly sized, comparable to gas-fired boiler in capacity in order to reach thermal comfort in the same time as a gas boiler (Shah & Hewitt, 2015). There are currently no statistics available on the number of high temperature (supply T >65 ᵒC) air source heat pumps used by households in the Netherlands (It is very small at present). At the end of 2019 there were in total 119.692 air-water heat pumps used by households in the Netherlands (CBS, 2020). Almost all of these heat pumps operate at lower temperatures (note that dwellings frequently use a gas boiler for high T heat demand - a hybrid heating system). The future market share of residential heat pumps is uncertain. It depends on technical and system innovations (competitiveness with other heating options) and stimulation through energy policies. It is uncertain whether home owners would opt more often for low or high temperature heating systems in the future; this depends for instance on house renovation possibilities. Annual full load hours of a heat pump depend on the heat demand (profile) of a dwelling and the thermal capacity of the heat pump. If we assume a dwelling with 45 GJ as final heat demand and a heat pump with a capacity of 11kWth, then there are around 1100 full load hours. These are full load hours are for space heating and hot tapwater combined. The lifetime of a high temperature heat pump can be expected to be similar to that of a regular low temperature heat pump which is about 15 to 20 years (Carbon Trust and Rawlings Support Services, 2016).
COSTS
Year of Euro | 2015
Investment costs | Euro per Functional Unit |  |  | Current |  |  | 2030 |  |  | 2050
| mln. € / | kW |  | 1052 |  |  | 842 |  |  | 736
|  |  |  | 631 | − | 1473 | 505 | − | 1178 | 442 | − | 1031
Other costs per year | mln. € / | kW |  | 0 |  |  | 0 |  |  | 0
|  |  |  | Min | − | Max | Min | − | Max | Min | − | Max
Fixed operational costs per year (excl. fuel costs) | mln. € / | kW |  | 21 |  |  | 17 |  |  | 15
|  |  |  | 11 | − | 105 | 8 | − | 84 | 7 | − | 74
Variable costs per year | mln. € / | kWh |  | 0 |  |  | 0 |  |  | 0
|  |  |  | Min | − | Max | Min | − | Max | Min | − | Max
Costs explanation | Cost unit: Euros2015/kWthermal In case costs were not expressed per kWth in the source, the reported costs in the source were divided by the typical capacity of the heat pump (i.e. 11 kWth, which is an assumption, see 'Capacity'). The table above presents costs excluding VAT. In case VAT was included in the source, VAT in the associated country was subtracted. Explanation per source: A review study conducted by Carbon Trust found that product purchasing cost (CAPEX) of high temperature heat pumps are higher than standard heat pumps by 20-35% (Carbon Trust and Rawlings Support Services, 2016).The difference is to some extent related to the technology itself, and the temperatures reached. For cascade systems (which can achieve supply temperatures of up to 80°C), there is a premium related to the fact that they effectively comprise two heat pumps, including two compressors, additional heat exchangers etc. The increase in total heating system investment compared to low temperature heating systems is compensated to some extent by the reduced need for replacing heat emitters (radiators). The additional heating system investment costs based on fully installed system costs is estimated at 10-20% (Carbon Trust and Rawlings Support Services, 2016). The fully installed costs for high temperature air source heat pumps identified in the review ranges from £6,000 to £14,000 (Carbon Trust and Rawlings Support Services, 2016). Heat pumps that reach 80 °C or higher are more expensive (total investment > 9,000 £) than the ones that reach 65°C or higher. According to Carbon Trust the installation costs amounts to £2,000 to £5,000 (Carbon Trust and Rawlings Support Services, 2016). Domestic hot water cylinder & accessories cost amount to £0 to £2,000 (Carbon Trust and Rawlings Support Services, 2016). Note: In the UK (in 2016) there is a reduced VAT rate for electricity, natural gas and district heating (for dwellings), a number of energy-saving domestic installations and goods, LPG and heating oil (for domestic use only) and some renovation and repairs of private dwellings. Taking this reduced VAT into account, 5% of investment costs were subtracted (instead of the standard UK VAT rate of 20%). Costs were converted to euros using an average exchange rate (conversion factor) of 0,82 from Euro (EUR2015) to British pound sterling (GBP2015). Daikin Altherma HT is a cascading system that can reach temperatures of 80 °C and comes in three capacities: 11, 14 and 16 kWth (Daikin, 2017; Daikin, 2019). The fully installed system costs of these are (approximately) 10.000 euros including 21% VAT. Fixed operational costs: Maintenance costs vary from £100 per year to £1,000 per year (typically £200 per year) (Carbon Trust and Rawlings Support Services, 2016). Projections: Based on costs reduction factors for heat pumps mentioned in a factsheet made by IEA (IEA ETSAP, 2013) the installed costs of heat pumps in 2030 are projected to be 20-30% lower (compared to 2013). For 2050, a cost decrease of 30-40% is projected (IEA ETSAP, 2013). Because the costs reduction projection is compared to 2013 we take the minimum cost reduction percentage mentioned in each case (so we assume a 20% reduction in 2030 and 30% reduction in 2050) and use these reductions on the 2030 and 2050 costs in table above. For comparison: EHPA (2019) reports that at current market growth levels the European heat pump sales will double every 8 – 10 years which should result in a cost reduction of approximately 22% by 2024 and approx. 39% by 2030, both compared to 2019 (EHPA, 2019). Combining both sources gives a cost reduction range of 20-40% by 2030. | [11 empty] | Cost unit: Euros2015/kWthermal In case costs were not expressed per kWth in the source, the reported costs in the source were divided by the typical capacity of the heat pump (i.e. 11 kWth, which is an assumption, see 'Capacity'). The table above presents costs excluding VAT. In case VAT was included in the source, VAT in the associated country was subtracted. Explanation per source: A review study conducted by Carbon Trust found that product purchasing cost (CAPEX) of high temperature heat pumps are higher than standard heat pumps by 20-35% (Carbon Trust and Rawlings Support Services, 2016).The difference is to some extent related to the technology itself, and the temperatures reached. For cascade systems (which can achieve supply temperatures of up to 80°C), there is a premium related to the fact that they effectively comprise two heat pumps, including two compressors, additional heat exchangers etc. The increase in total heating system investment compared to low temperature heating systems is compensated to some extent by the reduced need for replacing heat emitters (radiators). The additional heating system investment costs based on fully installed system costs is estimated at 10-20% (Carbon Trust and Rawlings Support Services, 2016). The fully installed costs for high temperature air source heat pumps identified in the review ranges from £6,000 to £14,000 (Carbon Trust and Rawlings Support Services, 2016). Heat pumps that reach 80 °C or higher are more expensive (total investment > 9,000 £) than the ones that reach 65°C or higher. According to Carbon Trust the installation costs amounts to £2,000 to £5,000 (Carbon Trust and Rawlings Support Services, 2016). Domestic hot water cylinder & accessories cost amount to £0 to £2,000 (Carbon Trust and Rawlings Support Services, 2016). Note: In the UK (in 2016) there is a reduced VAT rate for electricity, natural gas and district heating (for dwellings), a number of energy-saving domestic installations and goods, LPG and heating oil (for domestic use only) and some renovation and repairs of private dwellings. Taking this reduced VAT into account, 5% of investment costs were subtracted (instead of the standard UK VAT rate of 20%). Costs were converted to euros using an average exchange rate (conversion factor) of 0,82 from Euro (EUR2015) to British pound sterling (GBP2015). Daikin Altherma HT is a cascading system that can reach temperatures of 80 °C and comes in three capacities: 11, 14 and 16 kWth (Daikin, 2017; Daikin, 2019). The fully installed system costs of these are (approximately) 10.000 euros including 21% VAT. Fixed operational costs: Maintenance costs vary from £100 per year to £1,000 per year (typically £200 per year) (Carbon Trust and Rawlings Support Services, 2016). Projections: Based on costs reduction factors for heat pumps mentioned in a factsheet made by IEA (IEA ETSAP, 2013) the installed costs of heat pumps in 2030 are projected to be 20-30% lower (compared to 2013). For 2050, a cost decrease of 30-40% is projected (IEA ETSAP, 2013). Because the costs reduction projection is compared to 2013 we take the minimum cost reduction percentage mentioned in each case (so we assume a 20% reduction in 2030 and 30% reduction in 2050) and use these reductions on the 2030 and 2050 costs in table above. For comparison: EHPA (2019) reports that at current market growth levels the European heat pump sales will double every 8 – 10 years which should result in a cost reduction of approximately 22% by 2024 and approx. 39% by 2030, both compared to 2019 (EHPA, 2019). Combining both sources gives a cost reduction range of 20-40% by 2030.
ENERGY IN- AND OUTPUTS
Energy carriers (per unit of main output) | Energy carrier |  | Unit | Current |  |  | 2030 |  |  | 2050
| Main output: |  | GJ | -1 |  |  | -1 |  |  | -1
| Heat |  |  | -1 | − | -1 | -1 | − | -1 | -1 | − | -1
| Ambient heat |  | GJ | 0.52 |  |  | 0.63 |  |  | 0.65
|  |  |  | 0.02 | − | 0.52 | 0.25 | − | 0.63 | 0.3 | − | 0.65
| Electricity |  | GJ | 0.48 |  |  | 0.37 |  |  | 0.35
|  |  |  | 0.48 | − | 0.98 | 0.37 | − | 0.75 | 0.35 | − | 0.7
|  |  | GJ | 0 |  |  | 0 |  |  | 0
|  |  |  | Min | − | Max | Min | − | Max | Min | − | Max
Energy in- and Outputs explanation | In the table energy in- and ouputs ranges related to the annual (seasonal) average COP (SCOP) or SPF values (seasonal performance factor) are given. The efficiency of a heat pump is expressed as the coefficient of performance (COP), which is the ratio between heat output and electricity input, and it depends on the difference between heat supply temperature and source temperature, in other words the temperature lift. For example, a COP of 3 means that 1 unit of electricity is used in order to produce 3 units of heat and 2 units are ambient heat. The higher the temperature lift the lower the COP. For instance, in winter, the temperature lift is larger, resulting in a lower COP. High temperature heat pumps have lower COPs compared to low temperature heat pumps since the temperature life is higher. Whilst 'standard' high temperature residential heat pumps have been specifically designed for high supply temperatures, the designs of regular low temperature residential heat pumps (supply T <55 °C) are increasingly being improved to reach 60-65°C at a reasonable efficiency (Carbon Trust and Rawlings Support Services, 2016). The European Heat Pump Association (EHPA) writes that increasingly often heat pumps provide hot water at 65°C in an efficient manner (EHPA, 2019). Based on the sources found the total SPF-range for high temperature air-water heat pumps (supply T above 65°C) between 1,02 and 2,07 was found. The total COP-range found is 2,2 to 4. Explanation by source: Khoa Xuan Le et al. (2019) studied the performance of an air-water high temperature heat pump with could deliver heat at 80 °C under 3 conditions: 1. direct mode, 2. storage mode and 3. combined mode. They found that direct mode (without storage in a tank) had the highest overall SPF. The values reported in their study come from field trails in Northern Ireland with an 11 kWth heat pump with nominal COP of 2,5. The SPF value reported for direct mode is 2,06. For mode 2 it is 1,49 overall and for mode 3 it is 1,83 overall (overall refers to a seasonal system performance factor in which storage loss is included). A study by Watanabe et al. (2017) obtained experimental results, in which the heating COP reaches 4,0 when the hot water temperature is 80 °C and the source water temperature is 26 °C, and the heating COP reaches 4,0 when the hot water temperature is 65 °C and the source water temperature is 8 °C. (Watanabe et al., 2017). No SPF values reported by this source. Daikin Altherma HT is a cascading system that can reach temperatures of 80 °C and comes in three capacities: 11, 14 and 16 kWth (Daikin, 2019). The manufacturer reports the SPF of the 11 kWth system for space heating at a delivery T of 55 °C (internal operating T of 25-80°C) is 2,65, that of the 14 kWth system is 2,66 and that of the 16 kWth system is 2,61 (Daikin, 2019). The COP of this heat pump can reach up to 3,08 (Daikin, 2019). Shah & Hewitt (2015) found that during a five months operation testing of this heat exact pump that the 11 kWth Daikin heat pump had a SPF of 2,07 on average (Shah & Hewitt, 2015). Performance testing occurred during winter period (from 26/11/2014 to 10/02/2015) which also included the coldest days of the year. During this period the COP (in direct mode meaning without tank storage) varied within the range 1.82 to 2.38 with an average of 2.07. According to a review study conducted by Carbon Trust (2016) there is a lack of in-use performance data, but there are lab test results available (Carbon Trust and Rawlings Support Services, 2016). Comparing standardized test results between low and high temperature heat pumps gives an idea of the differences in performance. The study indicates lab test COPs ranging from 2,2 to 3,1 for the air source heat pump studied at an outside air temperature of 7 °C and at a 65 °C delivery temperature. Too few results were obtained for the SCOP (in the study refered to as the "SSHEE") at 65°C to indicate a value, but results at 55°C (at an air temperature of 7 °C) indicate SCOP values from 1,02 to 1,35 for air source heat pumps. It can be expected that the SCOP at a delivery T of 65°C is even lower, but here we assume the same SCOP (between 1,02 and 1,35). This results seems somewhat on the low side, considering it is only slightly higher than electrical resistance heating (COP=1). We do take these results into account to estimate the SPF-range in the table above. Projections (targets): Based on COP improvement percentages mentioned by IEA (IEA ETSAP, 2013) the COPs in 2030 are projected to be 30-50% higher compared to 2013. For 2050, an increase of 40 to 60% compared to 2013 is projected (IEA ETSAP, 2013). Because this is compared to 2013 we take the minimum percentage improvement in each case (so above we show 30% improvement in 2030 and 40% in 2050, both compared to 2020). | [11 empty] | In the table energy in- and ouputs ranges related to the annual (seasonal) average COP (SCOP) or SPF values (seasonal performance factor) are given. The efficiency of a heat pump is expressed as the coefficient of performance (COP), which is the ratio between heat output and electricity input, and it depends on the difference between heat supply temperature and source temperature, in other words the temperature lift. For example, a COP of 3 means that 1 unit of electricity is used in order to produce 3 units of heat and 2 units are ambient heat. The higher the temperature lift the lower the COP. For instance, in winter, the temperature lift is larger, resulting in a lower COP. High temperature heat pumps have lower COPs compared to low temperature heat pumps since the temperature life is higher. Whilst 'standard' high temperature residential heat pumps have been specifically designed for high supply temperatures, the designs of regular low temperature residential heat pumps (supply T <55 °C) are increasingly being improved to reach 60-65°C at a reasonable efficiency (Carbon Trust and Rawlings Support Services, 2016). The European Heat Pump Association (EHPA) writes that increasingly often heat pumps provide hot water at 65°C in an efficient manner (EHPA, 2019). Based on the sources found the total SPF-range for high temperature air-water heat pumps (supply T above 65°C) between 1,02 and 2,07 was found. The total COP-range found is 2,2 to 4. Explanation by source: Khoa Xuan Le et al. (2019) studied the performance of an air-water high temperature heat pump with could deliver heat at 80 °C under 3 conditions: 1. direct mode, 2. storage mode and 3. combined mode. They found that direct mode (without storage in a tank) had the highest overall SPF. The values reported in their study come from field trails in Northern Ireland with an 11 kWth heat pump with nominal COP of 2,5. The SPF value reported for direct mode is 2,06. For mode 2 it is 1,49 overall and for mode 3 it is 1,83 overall (overall refers to a seasonal system performance factor in which storage loss is included). A study by Watanabe et al. (2017) obtained experimental results, in which the heating COP reaches 4,0 when the hot water temperature is 80 °C and the source water temperature is 26 °C, and the heating COP reaches 4,0 when the hot water temperature is 65 °C and the source water temperature is 8 °C. (Watanabe et al., 2017). No SPF values reported by this source. Daikin Altherma HT is a cascading system that can reach temperatures of 80 °C and comes in three capacities: 11, 14 and 16 kWth (Daikin, 2019). The manufacturer reports the SPF of the 11 kWth system for space heating at a delivery T of 55 °C (internal operating T of 25-80°C) is 2,65, that of the 14 kWth system is 2,66 and that of the 16 kWth system is 2,61 (Daikin, 2019). The COP of this heat pump can reach up to 3,08 (Daikin, 2019). Shah & Hewitt (2015) found that during a five months operation testing of this heat exact pump that the 11 kWth Daikin heat pump had a SPF of 2,07 on average (Shah & Hewitt, 2015). Performance testing occurred during winter period (from 26/11/2014 to 10/02/2015) which also included the coldest days of the year. During this period the COP (in direct mode meaning without tank storage) varied within the range 1.82 to 2.38 with an average of 2.07. According to a review study conducted by Carbon Trust (2016) there is a lack of in-use performance data, but there are lab test results available (Carbon Trust and Rawlings Support Services, 2016). Comparing standardized test results between low and high temperature heat pumps gives an idea of the differences in performance. The study indicates lab test COPs ranging from 2,2 to 3,1 for the air source heat pump studied at an outside air temperature of 7 °C and at a 65 °C delivery temperature. Too few results were obtained for the SCOP (in the study refered to as the "SSHEE") at 65°C to indicate a value, but results at 55°C (at an air temperature of 7 °C) indicate SCOP values from 1,02 to 1,35 for air source heat pumps. It can be expected that the SCOP at a delivery T of 65°C is even lower, but here we assume the same SCOP (between 1,02 and 1,35). This results seems somewhat on the low side, considering it is only slightly higher than electrical resistance heating (COP=1). We do take these results into account to estimate the SPF-range in the table above. Projections (targets): Based on COP improvement percentages mentioned by IEA (IEA ETSAP, 2013) the COPs in 2030 are projected to be 30-50% higher compared to 2013. For 2050, an increase of 40 to 60% compared to 2013 is projected (IEA ETSAP, 2013). Because this is compared to 2013 we take the minimum percentage improvement in each case (so above we show 30% improvement in 2030 and 40% in 2050, both compared to 2020).
MATERIAL FLOWS (OPTIONAL)
Material flows | Material |  | Unit | Current |  |  | 2030 |  |  | 2050
|  |  |  | 0 |  |  | 0 |  |  | 0
|  |  |  | Min | − | Max | Min | − | Max | Min | − | Max
|  |  |  | 0 |  |  | 0 |  |  | 0
|  |  |  | Min | − | Max | Min | − | Max | Min | − | Max
Material flows explanation
EMISSIONS (Non-fuel/energy-related emissions or emissions reductions (e.g. CCS)
Emissions | Substance |  | Unit | Current |  |  | 2030 |  |  | 2050
|  |  |  | 0 |  |  | 0 |  |  | 0
|  |  |  | Min | − | Max | Min | − | Max | Min | − | Max
|  |  |  | 0 |  |  | 0 |  |  | 0
|  |  |  | Min | − | Max | Min | − | Max | Min | − | Max
|  |  |  | 0 |  |  | 0 |  |  | 0
|  |  |  | Min | − | Max | Min | − | Max | Min | − | Max
|  |  |  | 0 |  |  | 0 |  |  | 0
|  |  |  | Min | − | Max | Min | − | Max | Min | − | Max
Emissions explanation
OTHER
Parameter | Unit |  |  | Current |  |  | 2030 |  |  | 2050
Modified radiators (occasional) | Euro2015/dwelling |  |  | 1041.5372 |  |  | 0 |  |  | 0
|  |  |  | 347.1791 | − | 1735.8954 | Min | − | Max | Min | − | Max
|  |  |  | 0 |  |  | 0 |  |  | 0
|  |  |  | Min | − | Max | Min | − | Max | Min | − | Max
|  |  |  | 0 |  |  | 0 |  |  | 0
|  |  |  | Min | − | Max | Min | − | Max | Min | − | Max
|  |  |  | 0 |  |  | 0 |  |  | 0
|  |  |  | Min | − | Max | Min | − | Max | Min | − | Max
Explanation | Application of high temperature heat pumps do not (necessarily) require (major) renovation of the building envelope; they can be installed in existing dwellings with existing heat distribution systems using wet radiators (Carbon Trust and Rawlings Support Services, 2016). Small changes to existing radiators may still be needed (Carbon Trust and Rawlings Support Services, 2016). Costs for these modified radiators amount to £300 to £1.500 (347-1.737 euros) (Carbon Trust and Rawlings Support Services, 2016). This modification is not always needed. Some types of heat pumps are specifically designed to be combined with existing radiators. Note: Because of high heat demand in winter and consequently high peak electricity use of the heat pump, the grid connection may need to be reinforced. Indicative grid reinforcement costs (not included in costs section above) are as follows (based on CE, 2018 factsheet conventional air source heat pump): Adjustments electrical meter box: approximately 200 euros (one-time). Increased size of grid connection: 700 euros per year (depending on capacity of heat pump, but perhaps not needed for cases with very good insulation) (CE, 2018). | [11 empty] | Application of high temperature heat pumps do not (necessarily) require (major) renovation of the building envelope; they can be installed in existing dwellings with existing heat distribution systems using wet radiators (Carbon Trust and Rawlings Support Services, 2016). Small changes to existing radiators may still be needed (Carbon Trust and Rawlings Support Services, 2016). Costs for these modified radiators amount to £300 to £1.500 (347-1.737 euros) (Carbon Trust and Rawlings Support Services, 2016). This modification is not always needed. Some types of heat pumps are specifically designed to be combined with existing radiators. Note: Because of high heat demand in winter and consequently high peak electricity use of the heat pump, the grid connection may need to be reinforced. Indicative grid reinforcement costs (not included in costs section above) are as follows (based on CE, 2018 factsheet conventional air source heat pump): Adjustments electrical meter box: approximately 200 euros (one-time). Increased size of grid connection: 700 euros per year (depending on capacity of heat pump, but perhaps not needed for cases with very good insulation) (CE, 2018).
REFERENCES AND SOURCES
Carbon Trust and Rawlings Support Services (2016). Evidence gathering Low Carbon Heating Technologies - Domestic High Temperature Heat Pumps | [12 empty] | Carbon Trust and Rawlings Support Services (2016). Evidence gathering Low Carbon Heating Technologies - Domestic High Temperature Heat Pumps
Khoa Xuan Le et al. (2019). High Temperature Air Source Heat Pump Coupled with Thermal Energy Storage: Comparative Performances and Retrofit Analysis, Energy Procedia, Volume 158, 2019, Pages 3878-3885, ISSN 1876-6102, https://doi.org/10.1016/j.egypro.2019.01.857. (http://www.sciencedirect.com/science/article/pii/S1876610219308987) | [12 empty] | Khoa Xuan Le et al. (2019). High Temperature Air Source Heat Pump Coupled with Thermal Energy Storage: Comparative Performances and Retrofit Analysis, Energy Procedia, Volume 158, 2019, Pages 3878-3885, ISSN 1876-6102, https://doi.org/10.1016/j.egypro.2019.01.857. (http://www.sciencedirect.com/science/article/pii/S1876610219308987)
IEA ETSAP (2013). Heat Pumps. IEA-ETSAP and IRENA - Technology Policy Brief E19 – January 2013: https://iea-etsap.org/E-TechDS/PDF/E19IR_Heat%20Pumps_HN_Jan2013_GSOK.pdf | [12 empty] | IEA ETSAP (2013). Heat Pumps. IEA-ETSAP and IRENA - Technology Policy Brief E19 – January 2013: https://iea-etsap.org/E-TechDS/PDF/E19IR_Heat%20Pumps_HN_Jan2013_GSOK.pdf
CBS statline (2020). Warmtepompen, aantal, vermogen, energieproductie | [12 empty] | CBS statline (2020). Warmtepompen, aantal, vermogen, energieproductie
EHPA (2018). Heat Pumps Integrating technologies to decarbonise heating and cooling (White paper) | [12 empty] | EHPA (2018). Heat Pumps Integrating technologies to decarbonise heating and cooling (White paper)
Shah & Hewitt (2015). High temperature heat pump operational experience as a retrofit technology in domestic sector. Centre for Sustainable Technologies, Ulster University, Jordanstown (U.K.) | [12 empty] | Shah & Hewitt (2015). High temperature heat pump operational experience as a retrofit technology in domestic sector. Centre for Sustainable Technologies, Ulster University, Jordanstown (U.K.)
Staffell, Iain & Brett, D.J.L. & Brandon, Nigel & Hawkes, Adam. (2012). A review of domestic heat pumps. Energy Environ. Sci.. 5. 9291-9306. 10.1039/C2EE22653G. | [12 empty] | Staffell, Iain & Brett, D.J.L. & Brandon, Nigel & Hawkes, Adam. (2012). A review of domestic heat pumps. Energy Environ. Sci.. 5. 9291-9306. 10.1039/C2EE22653G.
CE (2018). Factsheets individuele warmtetechnieken. Factsheet Luchtwarmtepomp | [12 empty] | CE (2018). Factsheets individuele warmtetechnieken. Factsheet Luchtwarmtepomp
Watanabe, C., Ikegame, T., Imagawa, T., Nakashima, Y., Hayashi Y. and Yamamoto T. (2017). Theoretical and Experimental Study on High-Temperature Heat Pumps Using a Low GWP Refrigerant. 12th IEA Heat Pump Conference (2017) O.3.3.2 | [12 empty] | Watanabe, C., Ikegame, T., Imagawa, T., Nakashima, Y., Hayashi Y. and Yamamoto T. (2017). Theoretical and Experimental Study on High-Temperature Heat Pumps Using a Low GWP Refrigerant. 12th IEA Heat Pump Conference (2017) O.3.3.2
EHPA (2019). European Heat Pump Market and Statistics Report 2019. https://www.ehpa.org/market-data/market-report/report-2019/ | [12 empty] | EHPA (2019). European Heat Pump Market and Statistics Report 2019. https://www.ehpa.org/market-data/market-report/report-2019/
Forsén, M. (2005). Heat Pumps - Technology And Environmental Impact, Swedish Heat pump Association (SVEP) Daikin (2019). Daikin HT warmtepomp. Available at: https://storage.googleapis.com/nl-saman-pim-prod/public/warmtepomp/5d887d44e1edc702919856.pdf Daikin (2017). Brochure Daikin Altherma HT (hoge temperatuur warmtepomp) | [12 empty] | Forsén, M. (2005). Heat Pumps - Technology And Environmental Impact, Swedish Heat pump Association (SVEP) Daikin (2019). Daikin HT warmtepomp. Available at: https://storage.googleapis.com/nl-saman-pim-prod/public/warmtepomp/5d887d44e1edc702919856.pdf Daikin (2017). Brochure Daikin Altherma HT (hoge temperatuur warmtepomp)

## List (hidden)
| Sectors: |  | Type of Technology: |  | Functional Units Capacity: |  | Functional Units Activity: | Variable costs units: |  | Energy carriers: |  | Energy Carriers Units: |  | Material flows: |  | Emissions: |  | Emissions Units:
[10 empty] | Please select main output here | [8 empty] | Please select
| Please select |  | Please select |  | Please select |  | Please select | Please select based on chosen Functional Unit |  | Please select |  | Please select |  | Please select |  | Please select |  | Please select | ETS
| Agriculture: Horticulture |  | Biomass |  | GWe |  | Bln vehicle - km/year | MWh |  | Ambient heat |  | PJ |  |  |  | CH4 |  | kton | Non-ETS
| Agriculture: Other |  | CCS |  | MW |  | PJ/year | PJ |  | Biobenzine | Add here -> |  | Add here -> |  |  | CO2 |  | Mton
| Electricity generation |  | Emission reduction |  | kton |  | kton/year | kWh |  | Biodiesel | Add here -> |  | Add here -> |  |  | F-gassen |  | Mton CO2-eq | Please select
| Gas supply |  | Energy saving |  | Mton |  | Mton/year |  |  | Biofuels | Add here -> |  | Add here -> |  |  | N2O | Add here -> |  | Yes
| Households |  | Renewable |  | Mton ethene |  | Mton ethene/year |  |  | Biofuels FT | Add here -> |  | Add here -> |  |  | Fijn stof PM10 | Add here -> |  | No
| Hydrogen |  | CHP |  | Mton NH3 |  | Mton NH3/year |  |  | Biogas | Add here -> |  | Add here -> |  |  | Fijn stof PM2,5 | Add here ->
| Industry: Anorganic chemics |  | Network |  | Mton steel |  | Mton steel/year |  |  | Bio-LPG |  |  | Add here -> |  |  | SO2 | Add here -> |  | Please select the region
| Industry: Chemics |  | Storage |  | Mvtg | Add here -> | GJ/year |  |  | Biomass (coferment) |  |  | Add here -> |  |  | NH3 | Add here -> |  | NL
| Industry: Construction |  | Electrolysis |  | PJ | Add here -> | GJth/year |  |  | Biomass (VFG & FBI) |  |  | Add here -> |  |  | NMVOS |  |  | EU
| Industry: Fertiliser | Add here -> |  |  | MWth | Add here -> |  |  |  | Biomass (high quality) |  |  | Add here -> |  |  | NOx |  |  | Global
| Industry: Generic | Add here -> |  | Add here -> | kWth | Add here -> |  |  |  | Biomass (manure) |  |  |  |  | Add here ->
| Industry: Iron and steel | Add here -> |  | Add here -> | kW | Add here -> |  |  |  | Biomass (starch) |  |  |  |  | Add here -> |  |  |  | mln. € /
| Industry: Non ETS | Add here -> |  | Add here -> | [5 empty] | Biomass (sugars) |  |  |  |  | Add here -> |  |  |  | € /
| Industry: Petrochemics | Add here -> |  | Add here -> | [5 empty] | Biomass (waste biogenic) |  |  |  |  | Add here ->
| Mobile machinery |  |  | Add here -> | [5 empty] | Biomass (wet streams) |  |  |  |  | Add here ->
| Refineries | [8 empty] | Biomass (wood import)
| Trade, services and utilities | [8 empty] | Biomass (wood domestic)
| Transport | [8 empty] | Biomass (wood)
| CCS | [8 empty] | Bio-waste gases
Add here -> | [9 empty] | Blast furnace gas
Add here -> | [9 empty] | CCF gas
Add here -> | [9 empty] | Chemical residual gas
Add here -> | [9 empty] | Coal
Add here -> | [9 empty] | Coke
Coke oven gas
Coking coal
Diesel
Electricity
Energy content manure
Fermentation gas
Gasoline
Geothermal heat
Heat
Heavy fuel oil
Hydrogen
Import electricity
Injection coal
LPG
Natural gas
Natural gas feedstock
Oil
Oil excluding gases
Oil raw materials
Other bio-oil products
Other oil products
Residual gases
Solar energy
Synthetic fuels
Uranium
Waste (non-biogenic)
Wind energy
Benzine
Bioethanol
Coal excluding gases
Electricity import
Fuel oil
High Pressure Steam
Hydro
Kerosene
Oil feedstock
Oil products
Propane
SNG
Steam
BioHFO
Biokerosene
Biomass (UFO import)
Add here ->
Add here ->
Add here ->
Add here ->

## Calculations (hidden)
ADD CALCULATIONS AND OTHER REFERENCES HERE (OPTIONAL)
Please note that the information placed here will not be included in the Technology Factsheet for disclosure, therefore all relevant details and sources used must be specified in the 'Data input' tab.

## Visual representation (hidden)
ADD VISUAL REPRESENTATION OF TECHNOLOGY HERE (OPTIONAL)
If available, a visual representation of the technology can be placed here (including sources) to complement the technology description.
Please note that the image will be placed in Technology Factsheet to be disclosed, other non-relevant images can be placed in the 'Calculations' tab.

## Change log (hidden)
CHANGE LOG
| Version: | 1.1
| Date: | 2018-11-05
| Updates: | Visual representation
Decimals
mln. Euro/Euro
Variable costs MWh/PJ/kWh
Name of technology option (bigger)
ECN part of TNO logo