## READ ME (hidden)
GENERAL INSTRUCTIONS
● | The technology factsheet contains information about one specific option (e.g. capacity, potential, costs, energy and emission effects and supporting descriptions).
● | The factsheet should be filled-in by technical experts in the technology field and used as a reference internally (e.g. input for OPERA model) and externally.
● | The data in the technology factsheet is for technology options in the Netherlands and could be used for EU countries.
● | A regular update of technology factsheet is required every 3-5 years.
● | Read carefully the definitions and instructions for each parameter below and fill-in all data in the 'Data input' tab. The data will be automatically allocated in the factsheet (see 'Factsheet' tab).
● | The 'Factsheet' tab is locked. If a change is necessary, please send a request to Silvana Gamboa or Koen Smekens.
→ | READ ME: Definitions of parameters and instructions. Units and conversions factors (incl. monetary conversions) are also found below.
→ | Data input: Technology factsheet data to be filled-in by the expert.
→ | Technology Factsheet: Factsheet filled-in automatically from the data in the 'Data input' tab. This tab is protected.
→ | List: Lists of sectors, units, energy carriers, etc. that are used in the 'Data input' tab (drop-down menu's)
→ | Calculations: Here, calcuations, screen-shots and other references can be placed to back-up the data of the factsheet. Please note that the information placed here will not be included in the Technology Factsheet for disclosure.
→ | Visual representation: A relevant visual representation of the technology can be placed here. The image will be placed in the final technology factsheet to be disclosed.
| PARAMETER | DEFINITION |  | HOW TO FILL-IN THE FACTSHEET?
| Sector | ● | To which sector the technology belongs to (according to OPERA classification). | ● | Select the sector from the drop-down menu. If the sector is not available in the menu, please specify in the field 'Other'.
|  |  |  | ● | New sectors can be added to the drop-down menu within the tab 'List' upon request.
| ETS / Non-ETS | ● | Indicate if the technology falls within the Emissions Trading Scheme (ETS).
| Type of Technology | ● | Examples: renewable, saving, CCS, biomass, emission reduction, network (e.g. transformer), etc. | ● | Select the type of technology from the drop-down menu. New types of technologies can be added within the tab 'List' upon request.
| Description | ● | Description of the technology, including technology boundaries, components, applications, etc. | ● | The description is limited up to 700 characters.
| TRL | ● | Select the Technology Readiness Level (TRL) for 2020 based on the assessment below: | ● | Please specify data sources in the explanation box.
NASA/DOD Technology Readiness Level
|  | TRL 9 | Actual system 'flight proven' through succesful mission operations
|  | TRL 8 | Actual system completed and 'flight qualified' through test and demonstration
|  | TRL 7 | System prototype demonstration in space environment
|  | TRL 6 | System/subsystem model or prototype demonstration in a relevant environment (ground or space)
|  | TRL 5 | Component and/or breadboard validation in relevant environment
|  | TRL 4 | Component and/or breadboard validation in laboratory environment
|  | TRL 3 | Analytical and experimental critical function and/or characteristic proof-of-concept
|  | TRL 2 | Technology concept and/or application formulated
|  | TRL 1 | Basic principles observed and reported
TECHNICAL DIMENSIONS
| Factsheet Functional Unit | ● | Unit in which the capacity for production of the main output is expressed e.g. Mton or PJ | ● | The Factsheet Functional Unit chosen provides a reference for the other parameters (i.e. capacity) in order to keep consistency through the factsheet.
|  |  |  | ● | Select the functional unit from the drop-down menu. Conversion factors are found at the bottom of this tab (please specify in the explanation box if other conversion factors are used).
| Capacity | ● | The typical technology capacity size or sizes if there is clear size dependent data. | ● | Technologies that differ largely in size (e.g. large and small scale) must be placed in different factsheets.
|  |  |  | ● | Specify the Capacity value and its respective reference from up to 5 different data sources. Please aggregate all sources in the references and sources box at the bottom of 'Data input' tab.
|  |  |  | ● | Data ranges (min,max) will be automatically allocated in the factsheet.
| Potential | ● | How much of the technology option can be installed in The Netherlands or EU? | ● | Specify the Potential value and its respective reference from up to 5 different data sources. Please aggregate all sources in the references and sources box at the bottom of 'Data input' tab.
|  |  |  | ● | Select which region is covered for the potential from the drop-down menu.
| Market share (Deployment share) | ● | Current market share and maximum expected market share in the future (2030 and 2050). | ● | Market share can be optional for some technologies, in that case, please specify the Potential instead or vice-versa.
|  | ● | Only for competing technologies e.g. heat supply appliances for households such as heat pumps with a market share of 80% of the households. | ● | Specify the Market share and its respective reference from up to 5 different data sources. Please aggregate all sources in the references and sources box at the bottom of 'Data input' tab.
| Capacity utilization factor | ● | The capacity utilization factor is the percentage of the total capacity that is actually being utilized e.g. capacity expansion to absorb additional renewable electricity or over-dimensioning. | ● | If the capacity utlization factor is not filled-in, the value will be automatically assigned as one.
| Full-load running hours per year | ● | The typical number of hours that the technology in question operates per year.
| Unit of Activity | ● | Unit of annual production (output) per year | ● | Select the activity unit from the drop-down menu.
| Activity (Cap2Act) (Optional) | ● | Actual annual production (output) per year | ● | Specify the value for Activity.
|  | ● | Activity = Capacity*Load Factor | ● | Only relevant for infrastructure technologies (e.g. the amount of energy per hour that can be delivered)
| Technical lifetime (years) | ● | The total amount of years during which the technology can technically perform/function before it must be replaced.
| Progress ratio | ● | Progress ratio (PR) is the cost reduction factor achieved by a doubling of the cumulative installed capacity of a technology. Learning rate (LR) = 1 – PR The underlying formula is : Ci= α*Ccumi^b Ci = cost of unit i α = constant (cost unit 1) Ccumi = Cumulative capacity at time of unit i b = learning elasticity A doubling of total cumulative capacity reduces specific costs by a factor of 2b. In the usual case where b is negative, 2b (labelled the progress ratio, PR) is between zero and one. The complement of the progress ratio (1-PR) is called the learning rate (LR). A learning elasticity (b) of -0.32, for example, yields a progress ratio of 0.80 and a learning rate of 20%. This means that the specific capital cost of newly installed capacity decreases by 20% for each doubling of total installed capacity. On a double-logarithmic scale, the decrease in costs appears as a straight line.
| Hourly profile | ● | Is there an hourly profile for the technology? | ● | Select YES/NO
COSTS
| Year of Euro | ● | All costs data must be specified as €2015 | ● | If amounts are expresed in other currencies or in euros of another year (e.g. €2016), the amount has to be converted. See Monetary conversions at the bottom of the tab.
| Investment costs | ● | Total investment costs (CAPEX) in euro in 2020, 2030 and 2050 per functional unit (e.g. per MW, per PJ). | ● | Specify the Costs and their respective reference for 2020(current), 2030 and 2050 from up to 5 different data sources. Please aggregate all sources in the references and sources box at the bottom of 'Data input' tab.
|  | ● | The investments costs are in the case of a new application of the technology. This includes purchase costs, construction costs, net equipment costs and installation costs. Excludes indirect costs, design and site-specific costs. | ● | Specify in the costs explanation box what specifically is included in the investment costs.
|  |  |  | ● | The costs should not be annualized. Site-specific costs (greenfield/brownfield), pre-design costs, pre-construction costs, financing costs should be extracted from the total value.
| Other costs | ● | E.g. electricity connection costs, demolition and removal costs of decommissioned installations. | ● | Please specify Other costs within the Costs explanation box.
|  |  |  | ● | Data input same as above.
| Fixed operational costs (excluding fuel costs) | ● | Fixed operational costs are per year. | ● | Data input same as above.
| Variable costs (excluding fuel costs) | ● | Variable costs are per year. | ● | Data input same as above.
ENERGY IN- AND OUTPUTS
| Energy carriers | ● | Input/output of energy carriers per unit of the main output. The technology may consume/produce more than one input/output. | ● | Select the energy carrier from the drop-down menu (please specify the main output first). Other energy carriers can be added within the tab 'List' upon request.
|  | ● | For each technology, the amount of energy input/output to the process have to be filled in. The process may require more than one input e.g. available waste heat streams can be described as energy outputs or captured CO2 can also be seen as an output). | ● | Specify the values in PJ for 2020, 2030 and 2050 with their respective references from up to 5 different data sources. Please aggregate all sources in the references and sources box at the bottom of 'Data input' tab. Values should be expressed as a ratio per unit of main output whereas inputs should be expressed as positive and values for outputs as negative.
|  |  |  | ● | The value should correspond 'per unit of output' (e.g. output of natural gas with 60% efficiency). Explain the details (i.e. efficiency) in the explanation box.
MATERIAL FLOWS (Optional)
| Material flows | ● | Optional except for technologies with activity level associated e.g. iron, steel, ammonia production, ethylene, ethene. | ● | Specify the material flows and units and add the values for 2020, 2030 and 2050 withtheir respective references from up to 5 difference data sources. Please aggregate all sources in the references and sources box at the bottom of 'Data input' tab.
EMISSIONS
| Emissions | ● | Non-fuel/energy-related emissions or emissions reductions (e.g. CCS) | ● | Select the substance and unit from the drop-down menu. Other emissions can be added within the tab 'List' upon request.
|  |  |  | ● | Specify the Emissions for 2020, 2030 and 2050 with their respective references from up to 5 difference data sources. Please aggregate all sources in the references and sources box at the bottom of 'Data input' tab.
OTHER (Optional)
| Other | ● | Extra relevant parameters for specific technologies e.g. charge/discharge time for batteries, efficiency, etc. | ● | Specify the parameter and unit adding more details in the explanations box below the sub- section. Here, you can specify the relevance of this parameter for the specific technology and references.
|  |  |  | ● | You may add one single value in the main reference for 2020 (current) or add values for 2020, 2030 and 2050 with their respective references from up to 5 difference data sources. Please aggregate all sources in the references and sources box at the bottom of 'Data input' tab.
REFERENCES AND SOURCES
| ● | For data values: Add references for each value in their 'Reference' cell (i.e. author and year) and aggregate all references with complete description at the bottom of the 'Data input' tab (in order of importance). If more than 10 references, add other sources under 'Others' box.
| ● | For complementary data and text: Add all data sources with complete description at the bottom of the 'Data input' tab (in order of importance or mostly used). You may link these references with text in the explanatory boxes. If more than 10 references, add other sources under 'Others' box.
UNITS
| Bln vehicle - km |  | Use this unit to represent transport technologies
| GWe |  | Gigawatt electrical
| kton |  | Kiloton
| Mton |  | Megaton
| Mton ethene |  | Megaton ethene
| Mton NH3 |  | Megaton Ammonia
| Mton steel |  | Megaton steel
| Mvtg |  | Million vehicles
| PJ |  | PetaJoule
CONVERSION FACTORS
| COMMON CONVERSIONS |  | 1 MJ = 106 Joule
1 GJ = 109 Joule
1 TJ = 1012 Joule
1 PJ = 1015 Joule
1 MWh = 3,6 GJ
1 GWh = 3,6 TJ
1 TWh = 3,6 PJ
| OTHER CONVERSIONS |  | The International Energy Agency offers a converter for energy units, you can find the converter in the link below:
https://www.iea.org/statistics/resources/unitconverter/
| MONETARY CONVERSIONS | ● | If amounts are expresed in other currencies or in euros of another year (e.g. €2016), the amount has to be converted.
|  | ● | A standard method to correct for inflation is to use the Harmonised Index of Consumer Prices (HICP) (see below). To convert an amount expressed in €2014 to €2017, it has to be multiplied by a factor (HICP 2017/ HICP 2014) = (101,40/99,79) = 1,016.
Harmonised Index of Consumer Prices (HICP) for the Netherlands:
HICP (2015 =100)
|  | 2010 | 92.05
|  | 2011 | 94.32
|  | 2012 | 96.99
|  | 2013 | 99.47
|  | 2014 | 99.79
|  | 2015 | 100
|  | 2016 | 100.11
|  | 2017 | 101.4
|  | 2018* | 104.37
*As of August, 2018 - Follow update here: https://goo.gl/rvWufC
Statistics Netherlands (CBS), “Consumentenprijzen; Europees geharmoniseerde prijsindex 2015=100”

## Data input OLD (hidden)
FACTSHEET DATA INPUT
Please fill-in here all technology option data including detailed references and sources at the bottom.
TECHNOLOGY DESCRIPTION
| Name of technology option |  | Solar PV, rooftop > 1 MWp, oriented South
| Date of factsheet |  | 2019-07-11
| Sector |  | Buildings
Other (specify here)
| ETS / Non-ETS |  | Non-ETS
| Type of Technology |  | Renewable
| Description |  | Solar photovoltaic (PV) systems convert solar irradiation into electricity. Various types of solar conversion technology types are currently on the market, each differing in terms of costs and efficiency. Examples of such variants comprise crystalline and multi-crystalline silicon PV (mainstream technology), as well as thin film PV (less common technology). This factsheet for solar PV focuses on mainstream technology. The solar modules generate direct current (DC). The DC might be used for off-grid applications, combined with an electricity storage system (a battery), however these systems will not be addressed in this factsheet: off-grid systems are considered niche markets where different pricing mechanisms occur. The major contribution for the Netherlands is expected to be in grid-connected systems. In these, DC from the modules is converted to alternating current (AC) by an inverter. A PV mounting structure allows to fix the panels in the right position: usually a fixed tilt angle and a fixed orientation, although sun-tracking systems are also possible (but in the Netherlands currently more expensive in terms of electricity generation costs). There are three main spatial layouts: firstly a south-facing system, tilted at 30 to 40 degrees, for high energy generation during the year, characterised by high power peaks (at noon) during summer. Secondly, systems may be oriented towards both east and west at a smaller tilt. Advantages of these systems are that more peak capacity can be installed on the available surface (higher kWp/m2) and that the power peak during summer is smaller, with a more balanced power generation during the day as a result. For the Netherlands, these two layout variants are the most common, and both can be realised on rooftops and in field installations. Solar tracked systems comprise a third system type, which maximise electrity generation by actively adjusting the inclination angle and orientation. This type of system may be applied in solar fields, at a higher investment cost and more operational expenses, plus more land use due to the wider spatial requirements. Other variants of solar PV applications exist as well, such as floating PV or facade PV, integrated in buildings. These types generally are more expensive, although cost reductions are certainly to be expected. The photovoltaic module is an important component determining the total system cost, but as module costs have been decreasing rapidly over time its relative importance in system costs is reducing, and other components are getting more weight. Examples of other components are inverter costs, construction material and installation labour. This latter component is an important factor, which can be reduced by increasing the project scale and by moving from rooftop to ground based installations. To estimate PV potentials, multiple methods exist, from bottom-up to top-down approaches. Bottom line however is that a large potential is existing, and possibly that system balancing constraints are more limiting than physical space. In the technology factsheets, five solar PV system types will be addressed: household rooftop systems (typically 2-10 kWp, on sloped roofs or on flat roofs), large rooftop systems (reference size 250 kWp, generally flat roofs), multi-MW rooftop systems (reference size 5 MWp, flat roofs) and multi-MW solar PV fields (reference size 10 MWp, ground-based). Also, floating PV is addressed indicatively. Note that for all layouts two orientations are defined: South and East/West. The difference lies in the respective value of the full-load hours and expenses for surface rents. In this factsheet, data is presented for a typical 5 MWp system (approximately 19,000 modules), on a South-facing rooftop with a fixed tilt, inclined. | [17 empty] | Solar photovoltaic (PV) systems convert solar irradiation into electricity. Various types of solar conversion technology types are currently on the market, each differing in terms of costs and efficiency. Examples of such variants comprise crystalline and multi-crystalline silicon PV (mainstream technology), as well as thin film PV (less common technology). This factsheet for solar PV focuses on mainstream technology. The solar modules generate direct current (DC). The DC might be used for off-grid applications, combined with an electricity storage system (a battery), however these systems will not be addressed in this factsheet: off-grid systems are considered niche markets where different pricing mechanisms occur. The major contribution for the Netherlands is expected to be in grid-connected systems. In these, DC from the modules is converted to alternating current (AC) by an inverter. A PV mounting structure allows to fix the panels in the right position: usually a fixed tilt angle and a fixed orientation, although sun-tracking systems are also possible (but in the Netherlands currently more expensive in terms of electricity generation costs). There are three main spatial layouts: firstly a south-facing system, tilted at 30 to 40 degrees, for high energy generation during the year, characterised by high power peaks (at noon) during summer. Secondly, systems may be oriented towards both east and west at a smaller tilt. Advantages of these systems are that more peak capacity can be installed on the available surface (higher kWp/m2) and that the power peak during summer is smaller, with a more balanced power generation during the day as a result. For the Netherlands, these two layout variants are the most common, and both can be realised on rooftops and in field installations. Solar tracked systems comprise a third system type, which maximise electrity generation by actively adjusting the inclination angle and orientation. This type of system may be applied in solar fields, at a higher investment cost and more operational expenses, plus more land use due to the wider spatial requirements. Other variants of solar PV applications exist as well, such as floating PV or facade PV, integrated in buildings. These types generally are more expensive, although cost reductions are certainly to be expected. The photovoltaic module is an important component determining the total system cost, but as module costs have been decreasing rapidly over time its relative importance in system costs is reducing, and other components are getting more weight. Examples of other components are inverter costs, construction material and installation labour. This latter component is an important factor, which can be reduced by increasing the project scale and by moving from rooftop to ground based installations. To estimate PV potentials, multiple methods exist, from bottom-up to top-down approaches. Bottom line however is that a large potential is existing, and possibly that system balancing constraints are more limiting than physical space. In the technology factsheets, five solar PV system types will be addressed: household rooftop systems (typically 2-10 kWp, on sloped roofs or on flat roofs), large rooftop systems (reference size 250 kWp, generally flat roofs), multi-MW rooftop systems (reference size 5 MWp, flat roofs) and multi-MW solar PV fields (reference size 10 MWp, ground-based). Also, floating PV is addressed indicatively. Note that for all layouts two orientations are defined: South and East/West. The difference lies in the respective value of the full-load hours and expenses for surface rents. In this factsheet, data is presented for a typical 5 MWp system (approximately 19,000 modules), on a South-facing rooftop with a fixed tilt, inclined.
| TRL level 2020 |  | TRL 9
|  |  | Many systems are operational worldwide. See CBS (2018) for the Dutch realisations. | [17 empty] | Many systems are operational worldwide. See CBS (2018) for the Dutch realisations.
TECHNICAL DIMENSIONS
| Factsheet Functional Unit |  | MW
|  |  | Functional Unit |  |  | Main Source | Source 2 | Source 3 | Source 4 | Source 5
| Capacity |  | MW |  |  | 5000 | 5000
[6 empty] | PBL 2019 | PBL 2019 | Reference | Reference | Reference
|  |  | Context |  | Unit | 2020 (Current) |  |  |  |  | 2030 |  |  |  |  | 2050
| Potential |  | NL |  | MW | Main Source | Source 2 | Source 3 | Source 4 | Source 5 | Main Source | Source 2 | Source 3 | Source 4 | Source 5 | Main Source | Source 2 | Source 3 | Source 4 | Source 5
[6 empty] | 1000 |  |  |  |  | 3000 |  |  |  |  | 10000
[6 empty] | See calculation sheet H229:T241 |  | Reference | Reference | Reference | See calculation sheet H229:T241 |  | Reference | Reference | Reference | See calculation sheet H229:T241 |  | Reference | Reference | Reference
| Market share |  | Specify here the market |  | %
[6 empty] | Reference | Reference | Reference | Reference | Reference | Reference | Reference | Reference | Reference | Reference | Reference | Reference | Reference | Reference | Reference
| Capacity utilization factor |  | 1
| Full-load running hours per year |  | 920
| Unit of Activity |  | PJ/year
| Activity (Cap2Act) (Optional) |  | Specify here
| Technical lifetime (years) |  | 25
| Progress ratio |  | Specify here
| Hourly profile |  | Please select
| Explanation |  | The reference system assumed here is a 5 MWp system on a flat roof in utility buildings. The total PV installations for 2020 are assumed to represent around 8 GWp, based on the latest CBS figures (4,3 GWp for 2018), with a continuing growth up to 2020. Note that all potential data have been broken down into capacity range sectors, and that this potential may be filled either with South oriented systems, or with East/West oriented systems. For 2030, the assumed cumulative PV capacity potential in the Netherlands is 30 GWp, based on PBL (2019) (22 GWp on buildings) and Gasunie 2018 (8 GWp ground based potential). For the period up to 2050, the building sector may cover 66 GWp (50 TWh) of which 41 GWp in the residential sector and 25 GWp in the utility sector. Ground-based potential may amount to 34 GW (Gasunie 2018). Solar PV technology has been coming down rapidly in investment costs and electricity generation cost over the past years, and it is expected that it will continue to reduce further. The full-load hours are averaged over the lifetime. An annual efficiency degeneration of 0.64% makes that full-load hours for South-oriented systems decrease from 990 kWh/kWp in year 1 to 849 kWh/kWp in year 25 (rounded average: 920 kWh/kWp). For East/West-oriented systems, the reduction goes from 890 kWh/kWp in year 1 to 763 kWh/kWp in year 25 (rounded average: 820 kWh/kWp). The conversion efficiency improvement that is expected results in smaller modules for similar capacity ranges, which is one of the drivers for cost reduction. | [17 empty] | The reference system assumed here is a 5 MWp system on a flat roof in utility buildings. The total PV installations for 2020 are assumed to represent around 8 GWp, based on the latest CBS figures (4,3 GWp for 2018), with a continuing growth up to 2020. Note that all potential data have been broken down into capacity range sectors, and that this potential may be filled either with South oriented systems, or with East/West oriented systems. For 2030, the assumed cumulative PV capacity potential in the Netherlands is 30 GWp, based on PBL (2019) (22 GWp on buildings) and Gasunie 2018 (8 GWp ground based potential). For the period up to 2050, the building sector may cover 66 GWp (50 TWh) of which 41 GWp in the residential sector and 25 GWp in the utility sector. Ground-based potential may amount to 34 GW (Gasunie 2018). Solar PV technology has been coming down rapidly in investment costs and electricity generation cost over the past years, and it is expected that it will continue to reduce further. The full-load hours are averaged over the lifetime. An annual efficiency degeneration of 0.64% makes that full-load hours for South-oriented systems decrease from 990 kWh/kWp in year 1 to 849 kWh/kWp in year 25 (rounded average: 920 kWh/kWp). For East/West-oriented systems, the reduction goes from 890 kWh/kWp in year 1 to 763 kWh/kWp in year 25 (rounded average: 820 kWh/kWp). The conversion efficiency improvement that is expected results in smaller modules for similar capacity ranges, which is one of the drivers for cost reduction.
COSTS
| Reference year: €2015 - If amounts are expresed in other currencies or in euros of another year (e.g. €2014), the amount has to be converted. See conversion method in 'READ ME' tab. Costs are per unit of output. |  |  |  |  | 2020 (Current) |  |  |  |  | 2030 |  |  |  |  | 2050
[6 empty] | Main Source | Source 2 | Source 3 | Source 4 | Source 5 | Main Source | Source 2 | Source 3 | Source 4 | Source 5 | Main Source | Source 2 | Source 3 | Source 4 | Source 5
| Investment costs |  | mln. € / | MW |  | 0.65398 | 0.63015 | 0.67781 |  |  | 0.51626 | 0.46033 | 0.57219 |  |  | 0.34595 | 0.23141 | 0.46049
[6 empty] | PBL 2018/2019 | PBL 2018/2019 | PBL 2018/2019 | Reference | Reference | PBL 2018/2019, FhG-ISE 2015 | PBL 2018/2019, FhG-ISE 2015 | PBL 2018/2019, FhG-ISE 2015 | Reference | Reference | PBL 2018/2019, FhG-ISE 2015 | PBL 2018/2019, FhG-ISE 2015 | PBL 2018/2019, FhG-ISE 2015 | Reference | Reference
| Other costs per year |  | mln. € / | MW |  | 0.007 |  |  |  |  | 0.007 |  |  |  |  | 0.007
[6 empty] | PBL 2018/2019 | Reference | Reference | Reference | Reference | PBL 2018/2019 | Reference | Reference | Reference | Reference | PBL 2018/2019 | Reference | Reference | Reference | Reference
| Fixed operational costs per year (excl. fuel costs) |  | mln. € / | MW |  | 0.013144 |  |  |  |  | 0.012566 |  |  |  |  | 0.011852
[6 empty] | PBL 2018/2019 | Reference | Reference | Reference | Reference | PBL 2018/2019 | Reference | Reference | Reference | Reference | PBL 2018/2019 | Reference | Reference | Reference | Reference
| Variable costs per year (exc. Fuel costs) |  | mln. € / | PJ/year
[6 empty] | Reference | Reference | Reference | Reference | Reference | Reference | Reference | Reference | Reference | Reference | Reference | Reference | Reference | Reference | Reference
| Costs explanation |  | The investment costs are taken from public reports (PBL, 2018 and PBL, 2019). These studies aggregate multiple information sources and various checks are performed with market data. The range results from the cost estimates that are defined in seasonal intervals. Future costs were estimated by applying the projected cost decrease as reported in FhG-ISE (2015), albeit with a newly calibrated starting point for the year 2020, for which detailed estimates exist from SDE++ (2019). For comparison purposes: the widest investment cost range according to this report is 757-892 €2014/kWp in 2020 to 278-606 €2014/kWp by 2050. The fixed operational costs reported are taken from SDE++ 2020 (2019) and cover the O&M, metering, insurance and taxes (time-dependent, correlated to investment cost development), connection costs. Under 'Other costs' some of the cost components missing in the SDE+ were added: costs for societal support, asset management and land or roof lease (these three cost components are not considered in SDE+, which is a result of the chosen system boundaries of the scheme). All information is based on publicly available data. | [18 empty] | The investment costs are taken from public reports (PBL, 2018 and PBL, 2019). These studies aggregate multiple information sources and various checks are performed with market data. The range results from the cost estimates that are defined in seasonal intervals. Future costs were estimated by applying the projected cost decrease as reported in FhG-ISE (2015), albeit with a newly calibrated starting point for the year 2020, for which detailed estimates exist from SDE++ (2019). For comparison purposes: the widest investment cost range according to this report is 757-892 €2014/kWp in 2020 to 278-606 €2014/kWp by 2050. The fixed operational costs reported are taken from SDE++ 2020 (2019) and cover the O&M, metering, insurance and taxes (time-dependent, correlated to investment cost development), connection costs. Under 'Other costs' some of the cost components missing in the SDE+ were added: costs for societal support, asset management and land or roof lease (these three cost components are not considered in SDE+, which is a result of the chosen system boundaries of the scheme). All information is based on publicly available data.
ENERGY IN- AND OUTPUTS
| Values expressed as a ratio per unit of main output. Inputs as positive and outputs as negative. |  | Energy carrier |  | Unit | 2020 (Current) |  |  |  |  | 2030 |  |  |  |  | 2050
[6 empty] | Main Source | Source 2 | Source 3 | Source 4 | Source 5 | Main Source | Source 2 | Source 3 | Source 4 | Source 5 | Main Source | Source 2 | Source 3 | Source 4 | Source 5
| Energy carriers (per unit of main output) |  | Electricity |  | PJ | -1 |  |  |  |  | -1 |  |  |  |  | -1
[6 empty] | Reference | Reference | Reference | Reference | Reference | Reference | Reference | Reference | Reference | Reference | Reference | Reference | Reference | Reference | Reference
|  |  | Solar energy |  | PJ | 1 |  |  |  |  | 1 |  |  |  |  | 1
[6 empty] | Reference | Reference | Reference | Reference | Reference | Reference | Reference | Reference | Reference | Reference | Reference | Reference | Reference | Reference | Reference
|  |  | Please select |  | PJ
[6 empty] | Reference | Reference | Reference | Reference | Reference | Reference | Reference | Reference | Reference | Reference | Reference | Reference | Reference | Reference | Reference
|  |  | Please select |  | PJ
[6 empty] | Reference | Reference | Reference | Reference | Reference | Reference | Reference | Reference | Reference | Reference | Reference | Reference | Reference | Reference | Reference
| Energy in- and Outputs explanation |  | Solar in = 1 and electricity out = -1. | [18 empty] | Solar in = 1 and electricity out = -1.
MATERIAL FLOWS (OPTIONAL)
| Material flows |  | Material |  | Unit | 2020 (Current) |  |  |  |  | 2030 |  |  |  |  | 2050
[6 empty] | Main Source | Source 2 | Source 3 | Source 4 | Source 5 | Main Source | Source 2 | Source 3 | Source 4 | Source 5 | Main Source | Source 2 | Source 3 | Source 4 | Source 5
|  |  | Specify here |  | Specify here
[6 empty] | Reference | Reference | Reference | Reference | Reference | Reference | Reference | Reference | Reference | Reference | Reference | Reference | Reference | Reference | Reference
|  |  | Specify here |  | Specify here
[6 empty] | Reference | Reference | Reference | Reference | Reference | Reference | Reference | Reference | Reference | Reference | Reference | Reference | Reference | Reference | Reference
| Material flows explanation |  | Explain here | [18 empty] | Explain here
EMISSIONS (Non-fuel/energy-related emissions or emissions reductions (e.g. CCS)
| Emissions |  | Substance |  | Unit | 2020 (Current) |  |  |  |  | 2030 |  |  |  |  | 2050
[6 empty] | Main Source | Source 2 | Source 3 | Source 4 | Source 5 | Main Source | Source 2 | Source 3 | Source 4 | Source 5 | Main Source | Source 2 | Source 3 | Source 4 | Source 5
|  |  | Please select |  | Please select
[6 empty] | Reference | Reference | Reference | Reference | Reference | Reference | Reference | Reference | Reference | Reference | Reference | Reference | Reference | Reference | Reference
|  |  | Please select |  | Please select
[6 empty] | Reference | Reference | Reference | Reference | Reference | Reference | Reference | Reference | Reference | Reference | Reference | Reference | Reference | Reference | Reference
|  |  | Please select |  | Please select
[6 empty] | Reference | Reference | Reference | Reference | Reference | Reference | Reference | Reference | Reference | Reference | Reference | Reference | Reference | Reference | Reference
|  |  | Please select |  | Please select
[6 empty] | Reference | Reference | Reference | Reference | Reference | Reference | Reference | Reference | Reference | Reference | Reference | Reference | Reference | Reference | Reference
| Emissions explanation |  | Explain here (e.g. emission factors if calculated) | [18 empty] | Explain here (e.g. emission factors if calculated)
OTHER
| Specify below the other relevant parameters for the specific technology |  | Unit |  |  | 2020 (Current) |  |  |  |  | 2030 |  |  |  |  | 2050
[6 empty] | Main Source | Source 2 | Source 3 | Source 4 | Source 5 | Main Source | Source 2 | Source 3 | Source 4 | Source 5 | Main Source | Source 2 | Source 3 | Source 4 | Source 5
| Add here |  | Specify here
[6 empty] | Reference | Reference | Reference | Reference | Reference | Reference | Reference | Reference | Reference | Reference | Reference | Reference | Reference | Reference | Reference
| Add here |  | Specify here
[6 empty] | Reference | Reference | Reference | Reference | Reference | Reference | Reference | Reference | Reference | Reference | Reference | Reference | Reference | Reference | Reference
| Add here |  | Specify here
[6 empty] | Reference | Reference | Reference | Reference | Reference | Reference | Reference | Reference | Reference | Reference | Reference | Reference | Reference | Reference | Reference
| Add here |  | Specify here
[6 empty] | Reference | Reference | Reference | Reference | Reference | Reference | Reference | Reference | Reference | Reference | Reference | Reference | Reference | Reference | Reference
| Explanation |  | Explain here
REFERENCES AND SOURCES
| 1 | CBS (2018). Hernieuwbare energie in Nederland 2017, oktober 2018 https://www.cbs.nl/nl-nl/publicatie/2018/40/hernieuwbare-energie-in-nederland-2017 | [19 empty] | CBS (2018). Hernieuwbare energie in Nederland 2017, oktober 2018 https://www.cbs.nl/nl-nl/publicatie/2018/40/hernieuwbare-energie-in-nederland-2017
| 2 | FhG-ISE (2015). Current and Future Cost of Photovoltaics Long-term Scenarios for Market Development, System Prices and LCOE of Utility-Scale PV Systems, Fraunhofer-Institute for Solar Energy Systems (ISE), Johannes N. Mayer et al. (2015) https://www.ise.fraunhofer.de/content/dam/ise/de/documents/publications/studies/AgoraEnergiewende_Current_and_Future_Cost_of_PV_Feb2015_web.pdf | [19 empty] | FhG-ISE (2015). Current and Future Cost of Photovoltaics Long-term Scenarios for Market Development, System Prices and LCOE of Utility-Scale PV Systems, Fraunhofer-Institute for Solar Energy Systems (ISE), Johannes N. Mayer et al. (2015) https://www.ise.fraunhofer.de/content/dam/ise/de/documents/publications/studies/AgoraEnergiewende_Current_and_Future_Cost_of_PV_Feb2015_web.pdf
| 3 | Gasunie (2018). Verkenning 2050. | [19 empty] | Gasunie (2018). Verkenning 2050.
| 4 | PBL (2014). Het potentieel van zonnestroom in de gebouwde omgeving van Nederland. https://www.pbl.nl/publicaties/het-potentieel-van-zonnestroom-in-de-gebouwde-omgeving-van-nederland | [19 empty] | PBL (2014). Het potentieel van zonnestroom in de gebouwde omgeving van Nederland. https://www.pbl.nl/publicaties/het-potentieel-van-zonnestroom-in-de-gebouwde-omgeving-van-nederland
| 5 | PBL (2018). Eindadvies Basisbedragen SDE+ 2019, december 2018, Sander Lensink (editor), https://www.pbl.nl/publicaties/eindadvies-basisbedragen-sde-2019 | [19 empty] | PBL (2018). Eindadvies Basisbedragen SDE+ 2019, december 2018, Sander Lensink (editor), https://www.pbl.nl/publicaties/eindadvies-basisbedragen-sde-2019
| 6 | PBL (2019). Conceptadvies basisbedragen SDE+ 2020, april 2019, https://www.pbl.nl/publicaties/conceptadvies-zonne-energie-sde-2020 | [19 empty] | #REF!
| 7 | [20 empty] | PBL (2019). Conceptadvies basisbedragen SDE+ 2020, april 2019, https://www.pbl.nl/publicaties/conceptadvies-zonne-energie-sde-2020
| 8 | [20 empty] | 0
| 9 | [20 empty] | 0
| 10 | [20 empty] | 0
| Others | Add other sources here | [19 empty] | Add other sources here

## ESDL Change log 09-11-2022 (hidden)
Date | 2022-11-09
| Parameter | Old | New | Comment
| Capacity unit | MW | kW | In the comments it says 5 MWp
| Potential unit | MW | GW
| Potential value 2020 | 1000 | 1
| Potential value 2030 | 3000 | 3
| Potential value 2050 | 10000 | 10
| Costs unit | mln. € / MW | € / kW | Updated also in the Technology Factsheet tab
| Investments costs 2020 | 0.65398 | 653.9811
| Investments costs 2030 | 0.51626 | 516.2617
| Investments costs 2050 | 0.34595 | 345.9516
| Investment costs min and max values |  |  | Changed them to kW just in case
| Other costs per year 2020 | 0.007 | 7
| Other costs per year 2030 | 0.007 | 7
| Other costs per year 2050 | 0.007 | 7
| Operational costs per year 2020 | 0.013144 | 13.144
| Operational costs per year 2030 | 0.012566 | 12.5662
| Operational costs per year 2050 | 0.011852 | 11.8516
| Costs decimals in factsheets |  |  | The final factsheet tab had too many '0' decimals

## Data input (hidden)
FACTSHEET DATA INPUT
Please fill-in here all technology option data including detailed references and sources at the bottom.
TECHNOLOGY DESCRIPTION
| Name of technology option |  | Solar PV, rooftop > 1 MWp, oriented South
| Date of factsheet |  | 2019-07-11
| Sector |  | Buildings
Other (specify here)
| ETS / Non-ETS |  | Non-ETS
| Type of Technology |  | Renewable
| Description |  | Solar photovoltaic (PV) systems convert solar irradiation into electricity. Various types of solar conversion technology types are currently on the market, each differing in terms of costs and efficiency. Examples of such variants comprise crystalline and multi-crystalline silicon PV (mainstream technology), as well as thin film PV (less common technology). This factsheet for solar PV focuses on mainstream technology. The solar modules generate direct current (DC). The DC might be used for off-grid applications, combined with an electricity storage system (a battery), however these systems will not be addressed in this factsheet: off-grid systems are considered niche markets where different pricing mechanisms occur. The major contribution for the Netherlands is expected to be in grid-connected systems. In these, DC from the modules is converted to alternating current (AC) by an inverter. A PV mounting structure allows to fix the panels in the right position: usually a fixed tilt angle and a fixed orientation, although sun-tracking systems are also possible (but in the Netherlands currently more expensive in terms of electricity generation costs). There are three main spatial layouts: firstly a south-facing system, tilted at 30 to 40 degrees, for high energy generation during the year, characterised by high power peaks (at noon) during summer. Secondly, systems may be oriented towards both east and west at a smaller tilt. Advantages of these systems are that more peak capacity can be installed on the available surface (higher kWp/m2) and that the power peak during summer is smaller, with a more balanced power generation during the day as a result. For the Netherlands, these two layout variants are the most common, and both can be realised on rooftops and in field installations. Solar tracked systems comprise a third system type, which maximise electrity generation by actively adjusting the inclination angle and orientation. This type of system may be applied in solar fields, at a higher investment cost and more operational expenses, plus more land use due to the wider spatial requirements. Other variants of solar PV applications exist as well, such as floating PV or facade PV, integrated in buildings. These types generally are more expensive, although cost reductions are certainly to be expected. The photovoltaic module is an important component determining the total system cost, but as module costs have been decreasing rapidly over time its relative importance in system costs is reducing, and other components are getting more weight. Examples of other components are inverter costs, construction material and installation labour. This latter component is an important factor, which can be reduced by increasing the project scale and by moving from rooftop to ground based installations. To estimate PV potentials, multiple methods exist, from bottom-up to top-down approaches. Bottom line however is that a large potential is existing, and possibly that system balancing constraints are more limiting than physical space. In the technology factsheets, five solar PV system types will be addressed: household rooftop systems (typically 2-10 kWp, on sloped roofs or on flat roofs), large rooftop systems (reference size 250 kWp, generally flat roofs), multi-MW rooftop systems (reference size 5 MWp, flat roofs) and multi-MW solar PV fields (reference size 10 MWp, ground-based). Also, floating PV is addressed indicatively. Note that for all layouts two orientations are defined: South and East/West. The difference lies in the respective value of the full-load hours and expenses for surface rents. In this factsheet, data is presented for a typical 5 MWp system (approximately 19,000 modules), on a South-facing rooftop with a fixed tilt, inclined. | [17 empty] | Solar photovoltaic (PV) systems convert solar irradiation into electricity. Various types of solar conversion technology types are currently on the market, each differing in terms of costs and efficiency. Examples of such variants comprise crystalline and multi-crystalline silicon PV (mainstream technology), as well as thin film PV (less common technology). This factsheet for solar PV focuses on mainstream technology. The solar modules generate direct current (DC). The DC might be used for off-grid applications, combined with an electricity storage system (a battery), however these systems will not be addressed in this factsheet: off-grid systems are considered niche markets where different pricing mechanisms occur. The major contribution for the Netherlands is expected to be in grid-connected systems. In these, DC from the modules is converted to alternating current (AC) by an inverter. A PV mounting structure allows to fix the panels in the right position: usually a fixed tilt angle and a fixed orientation, although sun-tracking systems are also possible (but in the Netherlands currently more expensive in terms of electricity generation costs). There are three main spatial layouts: firstly a south-facing system, tilted at 30 to 40 degrees, for high energy generation during the year, characterised by high power peaks (at noon) during summer. Secondly, systems may be oriented towards both east and west at a smaller tilt. Advantages of these systems are that more peak capacity can be installed on the available surface (higher kWp/m2) and that the power peak during summer is smaller, with a more balanced power generation during the day as a result. For the Netherlands, these two layout variants are the most common, and both can be realised on rooftops and in field installations. Solar tracked systems comprise a third system type, which maximise electrity generation by actively adjusting the inclination angle and orientation. This type of system may be applied in solar fields, at a higher investment cost and more operational expenses, plus more land use due to the wider spatial requirements. Other variants of solar PV applications exist as well, such as floating PV or facade PV, integrated in buildings. These types generally are more expensive, although cost reductions are certainly to be expected. The photovoltaic module is an important component determining the total system cost, but as module costs have been decreasing rapidly over time its relative importance in system costs is reducing, and other components are getting more weight. Examples of other components are inverter costs, construction material and installation labour. This latter component is an important factor, which can be reduced by increasing the project scale and by moving from rooftop to ground based installations. To estimate PV potentials, multiple methods exist, from bottom-up to top-down approaches. Bottom line however is that a large potential is existing, and possibly that system balancing constraints are more limiting than physical space. In the technology factsheets, five solar PV system types will be addressed: household rooftop systems (typically 2-10 kWp, on sloped roofs or on flat roofs), large rooftop systems (reference size 250 kWp, generally flat roofs), multi-MW rooftop systems (reference size 5 MWp, flat roofs) and multi-MW solar PV fields (reference size 10 MWp, ground-based). Also, floating PV is addressed indicatively. Note that for all layouts two orientations are defined: South and East/West. The difference lies in the respective value of the full-load hours and expenses for surface rents. In this factsheet, data is presented for a typical 5 MWp system (approximately 19,000 modules), on a South-facing rooftop with a fixed tilt, inclined.
| TRL level 2020 |  | TRL 9
|  |  | Many systems are operational worldwide. See CBS (2018) for the Dutch realisations. | [17 empty] | Many systems are operational worldwide. See CBS (2018) for the Dutch realisations.
TECHNICAL DIMENSIONS
| Factsheet Functional Unit |  | kW
|  |  | Functional Unit |  |  | Main Source | Source 2 | Source 3 | Source 4 | Source 5
| Capacity |  | kW |  |  | 5000 | 5000
[6 empty] | PBL 2019 | PBL 2019 | Reference | Reference | Reference
|  |  | Context |  | Unit | 2020 (Current) |  |  |  |  | 2030 |  |  |  |  | 2050
| Potential |  | NL |  | GW | Main Source | Source 2 | Source 3 | Source 4 | Source 5 | Main Source | Source 2 | Source 3 | Source 4 | Source 5 | Main Source | Source 2 | Source 3 | Source 4 | Source 5
[6 empty] | 1 |  |  |  |  | 3 |  |  |  |  | 10
[6 empty] | See calculation sheet H229:T241 |  | Reference | Reference | Reference | See calculation sheet H229:T241 |  | Reference | Reference | Reference | See calculation sheet H229:T241 |  | Reference | Reference | Reference
| Market share |  | Specify here the market |  | %
[6 empty] | Reference | Reference | Reference | Reference | Reference | Reference | Reference | Reference | Reference | Reference | Reference | Reference | Reference | Reference | Reference
| Capacity utilization factor |  | 1
| Full-load running hours per year |  | 920
| Unit of Activity |  | PJ/year
| Activity (Cap2Act) (Optional) |  | Specify here
| Technical lifetime (years) |  | 25
| Progress ratio |  | Specify here
| Hourly profile |  | Please select
| Explanation |  | The reference system assumed here is a 5 MWp system on a flat roof in utility buildings. The total PV installations for 2020 are assumed to represent around 8 GWp, based on the latest CBS figures (4,3 GWp for 2018), with a continuing growth up to 2020. Note that all potential data have been broken down into capacity range sectors, and that this potential may be filled either with South oriented systems, or with East/West oriented systems. For 2030, the assumed cumulative PV capacity potential in the Netherlands is 30 GWp, based on PBL (2019) (22 GWp on buildings) and Gasunie 2018 (8 GWp ground based potential). For the period up to 2050, the building sector may cover 66 GWp (50 TWh) of which 41 GWp in the residential sector and 25 GWp in the utility sector. Ground-based potential may amount to 34 GW (Gasunie 2018). Solar PV technology has been coming down rapidly in investment costs and electricity generation cost over the past years, and it is expected that it will continue to reduce further. The full-load hours are averaged over the lifetime. An annual efficiency degeneration of 0.64% makes that full-load hours for South-oriented systems decrease from 990 kWh/kWp in year 1 to 849 kWh/kWp in year 25 (rounded average: 920 kWh/kWp). For East/West-oriented systems, the reduction goes from 890 kWh/kWp in year 1 to 763 kWh/kWp in year 25 (rounded average: 820 kWh/kWp). The conversion efficiency improvement that is expected results in smaller modules for similar capacity ranges, which is one of the drivers for cost reduction. | [17 empty] | The reference system assumed here is a 5 MWp system on a flat roof in utility buildings. The total PV installations for 2020 are assumed to represent around 8 GWp, based on the latest CBS figures (4,3 GWp for 2018), with a continuing growth up to 2020. Note that all potential data have been broken down into capacity range sectors, and that this potential may be filled either with South oriented systems, or with East/West oriented systems. For 2030, the assumed cumulative PV capacity potential in the Netherlands is 30 GWp, based on PBL (2019) (22 GWp on buildings) and Gasunie 2018 (8 GWp ground based potential). For the period up to 2050, the building sector may cover 66 GWp (50 TWh) of which 41 GWp in the residential sector and 25 GWp in the utility sector. Ground-based potential may amount to 34 GW (Gasunie 2018). Solar PV technology has been coming down rapidly in investment costs and electricity generation cost over the past years, and it is expected that it will continue to reduce further. The full-load hours are averaged over the lifetime. An annual efficiency degeneration of 0.64% makes that full-load hours for South-oriented systems decrease from 990 kWh/kWp in year 1 to 849 kWh/kWp in year 25 (rounded average: 920 kWh/kWp). For East/West-oriented systems, the reduction goes from 890 kWh/kWp in year 1 to 763 kWh/kWp in year 25 (rounded average: 820 kWh/kWp). The conversion efficiency improvement that is expected results in smaller modules for similar capacity ranges, which is one of the drivers for cost reduction.
COSTS
| Reference year: €2015 - If amounts are expresed in other currencies or in euros of another year (e.g. €2014), the amount has to be converted. See conversion method in 'READ ME' tab. Costs are per unit of output. |  |  |  |  | 2020 (Current) |  |  |  |  | 2030 |  |  |  |  | 2050
[6 empty] | Main Source | Source 2 | Source 3 | Source 4 | Source 5 | Main Source | Source 2 | Source 3 | Source 4 | Source 5 | Main Source | Source 2 | Source 3 | Source 4 | Source 5
| Investment costs |  | € / | kW |  | 654 | 630 | 678 |  |  | 516 | 460 | 572 |  |  | 346 | 231 | 460
[6 empty] | PBL 2018/2019 | PBL 2018/2019 | PBL 2018/2019 | Reference | Reference | PBL 2018/2019, FhG-ISE 2015 | PBL 2018/2019, FhG-ISE 2015 | PBL 2018/2019, FhG-ISE 2015 | Reference | Reference | PBL 2018/2019, FhG-ISE 2015 | PBL 2018/2019, FhG-ISE 2015 | PBL 2018/2019, FhG-ISE 2015 | Reference | Reference
| Other costs per year |  | € / | kW |  | 7 |  |  |  |  | 7 |  |  |  |  | 7
[6 empty] | PBL 2018/2019 | Reference | Reference | Reference | Reference | PBL 2018/2019 | Reference | Reference | Reference | Reference | PBL 2018/2019 | Reference | Reference | Reference | Reference
| Fixed operational costs per year (excl. fuel costs) |  | € / | kW |  | 13.1 |  |  |  |  | 12.6 |  |  |  |  | 11.9
[6 empty] | PBL 2018/2019 | Reference | Reference | Reference | Reference | PBL 2018/2019 | Reference | Reference | Reference | Reference | PBL 2018/2019 | Reference | Reference | Reference | Reference
| Variable costs per year (exc. Fuel costs) |  | € / | PJ/year
[6 empty] | Reference | Reference | Reference | Reference | Reference | Reference | Reference | Reference | Reference | Reference | Reference | Reference | Reference | Reference | Reference
| Costs explanation |  | The investment costs are taken from public reports (PBL, 2018 and PBL, 2019). These studies aggregate multiple information sources and various checks are performed with market data. The range results from the cost estimates that are defined in seasonal intervals. Future costs were estimated by applying the projected cost decrease as reported in FhG-ISE (2015), albeit with a newly calibrated starting point for the year 2020, for which detailed estimates exist from SDE++ (2019). For comparison purposes: the widest investment cost range according to this report is 757-892 €2014/kWp in 2020 to 278-606 €2014/kWp by 2050. The fixed operational costs reported are taken from SDE++ 2020 (2019) and cover the O&M, metering, insurance and taxes (time-dependent, correlated to investment cost development), connection costs. Under 'Other costs' some of the cost components missing in the SDE+ were added: costs for societal support, asset management and land or roof lease (these three cost components are not considered in SDE+, which is a result of the chosen system boundaries of the scheme). All information is based on publicly available data. | [18 empty] | The investment costs are taken from public reports (PBL, 2018 and PBL, 2019). These studies aggregate multiple information sources and various checks are performed with market data. The range results from the cost estimates that are defined in seasonal intervals. Future costs were estimated by applying the projected cost decrease as reported in FhG-ISE (2015), albeit with a newly calibrated starting point for the year 2020, for which detailed estimates exist from SDE++ (2019). For comparison purposes: the widest investment cost range according to this report is 757-892 €2014/kWp in 2020 to 278-606 €2014/kWp by 2050. The fixed operational costs reported are taken from SDE++ 2020 (2019) and cover the O&M, metering, insurance and taxes (time-dependent, correlated to investment cost development), connection costs. Under 'Other costs' some of the cost components missing in the SDE+ were added: costs for societal support, asset management and land or roof lease (these three cost components are not considered in SDE+, which is a result of the chosen system boundaries of the scheme). All information is based on publicly available data.
ENERGY IN- AND OUTPUTS
| Values expressed as a ratio per unit of main output. Inputs as positive and outputs as negative. |  | Energy carrier |  | Unit | 2020 (Current) |  |  |  |  | 2030 |  |  |  |  | 2050
[6 empty] | Main Source | Source 2 | Source 3 | Source 4 | Source 5 | Main Source | Source 2 | Source 3 | Source 4 | Source 5 | Main Source | Source 2 | Source 3 | Source 4 | Source 5
| Energy carriers (per unit of main output) |  | Electricity |  | PJ | -1 |  |  |  |  | -1 |  |  |  |  | -1
[6 empty] | Reference | Reference | Reference | Reference | Reference | Reference | Reference | Reference | Reference | Reference | Reference | Reference | Reference | Reference | Reference
|  |  | Solar energy |  | PJ | 1 |  |  |  |  | 1 |  |  |  |  | 1
[6 empty] | Reference | Reference | Reference | Reference | Reference | Reference | Reference | Reference | Reference | Reference | Reference | Reference | Reference | Reference | Reference
|  |  | Please select |  | PJ
[6 empty] | Reference | Reference | Reference | Reference | Reference | Reference | Reference | Reference | Reference | Reference | Reference | Reference | Reference | Reference | Reference
|  |  | Please select |  | PJ
[6 empty] | Reference | Reference | Reference | Reference | Reference | Reference | Reference | Reference | Reference | Reference | Reference | Reference | Reference | Reference | Reference
| Energy in- and Outputs explanation |  | Solar in = 1 and electricity out = -1. | [18 empty] | Solar in = 1 and electricity out = -1.
MATERIAL FLOWS (OPTIONAL)
| Material flows |  | Material |  | Unit | 2020 (Current) |  |  |  |  | 2030 |  |  |  |  | 2050
[6 empty] | Main Source | Source 2 | Source 3 | Source 4 | Source 5 | Main Source | Source 2 | Source 3 | Source 4 | Source 5 | Main Source | Source 2 | Source 3 | Source 4 | Source 5
|  |  | Specify here |  | Specify here
[6 empty] | Reference | Reference | Reference | Reference | Reference | Reference | Reference | Reference | Reference | Reference | Reference | Reference | Reference | Reference | Reference
|  |  | Specify here |  | Specify here
[6 empty] | Reference | Reference | Reference | Reference | Reference | Reference | Reference | Reference | Reference | Reference | Reference | Reference | Reference | Reference | Reference
| Material flows explanation |  | Explain here | [18 empty] | Explain here
EMISSIONS (Non-fuel/energy-related emissions or emissions reductions (e.g. CCS)
| Emissions |  | Substance |  | Unit | 2020 (Current) |  |  |  |  | 2030 |  |  |  |  | 2050
[6 empty] | Main Source | Source 2 | Source 3 | Source 4 | Source 5 | Main Source | Source 2 | Source 3 | Source 4 | Source 5 | Main Source | Source 2 | Source 3 | Source 4 | Source 5
|  |  | Please select |  | Please select
[6 empty] | Reference | Reference | Reference | Reference | Reference | Reference | Reference | Reference | Reference | Reference | Reference | Reference | Reference | Reference | Reference
|  |  | Please select |  | Please select
[6 empty] | Reference | Reference | Reference | Reference | Reference | Reference | Reference | Reference | Reference | Reference | Reference | Reference | Reference | Reference | Reference
|  |  | Please select |  | Please select
[6 empty] | Reference | Reference | Reference | Reference | Reference | Reference | Reference | Reference | Reference | Reference | Reference | Reference | Reference | Reference | Reference
|  |  | Please select |  | Please select
[6 empty] | Reference | Reference | Reference | Reference | Reference | Reference | Reference | Reference | Reference | Reference | Reference | Reference | Reference | Reference | Reference
| Emissions explanation |  | Explain here (e.g. emission factors if calculated) | [18 empty] | Explain here (e.g. emission factors if calculated)
OTHER
| Specify below the other relevant parameters for the specific technology |  | Unit |  |  | 2020 (Current) |  |  |  |  | 2030 |  |  |  |  | 2050
[6 empty] | Main Source | Source 2 | Source 3 | Source 4 | Source 5 | Main Source | Source 2 | Source 3 | Source 4 | Source 5 | Main Source | Source 2 | Source 3 | Source 4 | Source 5
| Add here |  | Specify here
[6 empty] | Reference | Reference | Reference | Reference | Reference | Reference | Reference | Reference | Reference | Reference | Reference | Reference | Reference | Reference | Reference
| Add here |  | Specify here
[6 empty] | Reference | Reference | Reference | Reference | Reference | Reference | Reference | Reference | Reference | Reference | Reference | Reference | Reference | Reference | Reference
| Add here |  | Specify here
[6 empty] | Reference | Reference | Reference | Reference | Reference | Reference | Reference | Reference | Reference | Reference | Reference | Reference | Reference | Reference | Reference
| Add here |  | Specify here
[6 empty] | Reference | Reference | Reference | Reference | Reference | Reference | Reference | Reference | Reference | Reference | Reference | Reference | Reference | Reference | Reference
| Explanation |  | Explain here
REFERENCES AND SOURCES
| 1 | CBS (2018). Hernieuwbare energie in Nederland 2017, oktober 2018 https://www.cbs.nl/nl-nl/publicatie/2018/40/hernieuwbare-energie-in-nederland-2017 | [19 empty] | CBS (2018). Hernieuwbare energie in Nederland 2017, oktober 2018 https://www.cbs.nl/nl-nl/publicatie/2018/40/hernieuwbare-energie-in-nederland-2017
| 2 | FhG-ISE (2015). Current and Future Cost of Photovoltaics Long-term Scenarios for Market Development, System Prices and LCOE of Utility-Scale PV Systems, Fraunhofer-Institute for Solar Energy Systems (ISE), Johannes N. Mayer et al. (2015) https://www.ise.fraunhofer.de/content/dam/ise/de/documents/publications/studies/AgoraEnergiewende_Current_and_Future_Cost_of_PV_Feb2015_web.pdf | [19 empty] | FhG-ISE (2015). Current and Future Cost of Photovoltaics Long-term Scenarios for Market Development, System Prices and LCOE of Utility-Scale PV Systems, Fraunhofer-Institute for Solar Energy Systems (ISE), Johannes N. Mayer et al. (2015) https://www.ise.fraunhofer.de/content/dam/ise/de/documents/publications/studies/AgoraEnergiewende_Current_and_Future_Cost_of_PV_Feb2015_web.pdf
| 3 | Gasunie (2018). Verkenning 2050. | [19 empty] | Gasunie (2018). Verkenning 2050.
| 4 | PBL (2014). Het potentieel van zonnestroom in de gebouwde omgeving van Nederland. https://www.pbl.nl/publicaties/het-potentieel-van-zonnestroom-in-de-gebouwde-omgeving-van-nederland | [19 empty] | PBL (2014). Het potentieel van zonnestroom in de gebouwde omgeving van Nederland. https://www.pbl.nl/publicaties/het-potentieel-van-zonnestroom-in-de-gebouwde-omgeving-van-nederland
| 5 | PBL (2018). Eindadvies Basisbedragen SDE+ 2019, december 2018, Sander Lensink (editor), https://www.pbl.nl/publicaties/eindadvies-basisbedragen-sde-2019 | [19 empty] | PBL (2018). Eindadvies Basisbedragen SDE+ 2019, december 2018, Sander Lensink (editor), https://www.pbl.nl/publicaties/eindadvies-basisbedragen-sde-2019
| 6 | PBL (2019). Conceptadvies basisbedragen SDE+ 2020, april 2019, https://www.pbl.nl/publicaties/conceptadvies-zonne-energie-sde-2020 | [19 empty] | #REF!
| 7 | [20 empty] | PBL (2019). Conceptadvies basisbedragen SDE+ 2020, april 2019, https://www.pbl.nl/publicaties/conceptadvies-zonne-energie-sde-2020
| 8 | [20 empty] | 0
| 9 | [20 empty] | 0
| 10 | [20 empty] | 0
| Others | Add other sources here | [19 empty] | Add other sources here

## Technology Factsheet
TECHNOLOGY FACTSHEET
SOLAR PV, ROOFTOP > 1 MWp, ORIENTED SOUTH
Date of factsheet | 2019-07-11
Author | Luuk Beurskens
Sector | Buildings
ETS / Non-ETS | Non-ETS
Type of Technology | Renewable
Description | Solar photovoltaic (PV) systems convert solar irradiation into electricity. Various types of solar conversion technology types are currently on the market, each differing in terms of costs and efficiency. Examples of such variants comprise crystalline and multi-crystalline silicon PV (mainstream technology), as well as thin film PV (less common technology). This factsheet for solar PV focuses on mainstream technology. The solar modules generate direct current (DC). The DC might be used for off-grid applications, combined with an electricity storage system (a battery), however these systems will not be addressed in this factsheet: off-grid systems are considered niche markets where different pricing mechanisms occur. The major contribution for the Netherlands is expected to be in grid-connected systems. In these, DC from the modules is converted to alternating current (AC) by an inverter. A PV mounting structure allows to fix the panels in the right position: usually a fixed tilt angle and a fixed orientation, although sun-tracking systems are also possible (but in the Netherlands currently more expensive in terms of electricity generation costs). There are three main spatial layouts: firstly a south-facing system, tilted at 30 to 40 degrees, for high energy generation during the year, characterised by high power peaks (at noon) during summer. Secondly, systems may be oriented towards both east and west at a smaller tilt. Advantages of these systems are that more peak capacity can be installed on the available surface (higher kWp/m2) and that the power peak during summer is smaller, with a more balanced power generation during the day as a result. For the Netherlands, these two layout variants are the most common, and both can be realised on rooftops and in field installations. Solar tracked systems comprise a third system type, which maximise electrity generation by actively adjusting the inclination angle and orientation. This type of system may be applied in solar fields, at a higher investment cost and more operational expenses, plus more land use due to the wider spatial requirements. Other variants of solar PV applications exist as well, such as floating PV or facade PV, integrated in buildings. These types generally are more expensive, although cost reductions are certainly to be expected. The photovoltaic module is an important component determining the total system cost, but as module costs have been decreasing rapidly over time its relative importance in system costs is reducing, and other components are getting more weight. Examples of other components are inverter costs, construction material and installation labour. This latter component is an important factor, which can be reduced by increasing the project scale and by moving from rooftop to ground based installations. To estimate PV potentials, multiple methods exist, from bottom-up to top-down approaches. Bottom line however is that a large potential is existing, and possibly that system balancing constraints are more limiting than physical space. In the technology factsheets, five solar PV system types will be addressed: household rooftop systems (typically 2-10 kWp, on sloped roofs or on flat roofs), large rooftop systems (reference size 250 kWp, generally flat roofs), multi-MW rooftop systems (reference size 5 MWp, flat roofs) and multi-MW solar PV fields (reference size 10 MWp, ground-based). Also, floating PV is addressed indicatively. Note that for all layouts two orientations are defined: South and East/West. The difference lies in the respective value of the full-load hours and expenses for surface rents. In this factsheet, data is presented for a typical 5 MWp system (approximately 19,000 modules), on a South-facing rooftop with a fixed tilt, inclined. | [11 empty] | Solar photovoltaic (PV) systems convert solar irradiation into electricity. Various types of solar conversion technology types are currently on the market, each differing in terms of costs and efficiency. Examples of such variants comprise crystalline and multi-crystalline silicon PV (mainstream technology), as well as thin film PV (less common technology). This factsheet for solar PV focuses on mainstream technology. The solar modules generate direct current (DC). The DC might be used for off-grid applications, combined with an electricity storage system (a battery), however these systems will not be addressed in this factsheet: off-grid systems are considered niche markets where different pricing mechanisms occur. The major contribution for the Netherlands is expected to be in grid-connected systems. In these, DC from the modules is converted to alternating current (AC) by an inverter. A PV mounting structure allows to fix the panels in the right position: usually a fixed tilt angle and a fixed orientation, although sun-tracking systems are also possible (but in the Netherlands currently more expensive in terms of electricity generation costs). There are three main spatial layouts: firstly a south-facing system, tilted at 30 to 40 degrees, for high energy generation during the year, characterised by high power peaks (at noon) during summer. Secondly, systems may be oriented towards both east and west at a smaller tilt. Advantages of these systems are that more peak capacity can be installed on the available surface (higher kWp/m2) and that the power peak during summer is smaller, with a more balanced power generation during the day as a result. For the Netherlands, these two layout variants are the most common, and both can be realised on rooftops and in field installations. Solar tracked systems comprise a third system type, which maximise electrity generation by actively adjusting the inclination angle and orientation. This type of system may be applied in solar fields, at a higher investment cost and more operational expenses, plus more land use due to the wider spatial requirements. Other variants of solar PV applications exist as well, such as floating PV or facade PV, integrated in buildings. These types generally are more expensive, although cost reductions are certainly to be expected. The photovoltaic module is an important component determining the total system cost, but as module costs have been decreasing rapidly over time its relative importance in system costs is reducing, and other components are getting more weight. Examples of other components are inverter costs, construction material and installation labour. This latter component is an important factor, which can be reduced by increasing the project scale and by moving from rooftop to ground based installations. To estimate PV potentials, multiple methods exist, from bottom-up to top-down approaches. Bottom line however is that a large potential is existing, and possibly that system balancing constraints are more limiting than physical space. In the technology factsheets, five solar PV system types will be addressed: household rooftop systems (typically 2-10 kWp, on sloped roofs or on flat roofs), large rooftop systems (reference size 250 kWp, generally flat roofs), multi-MW rooftop systems (reference size 5 MWp, flat roofs) and multi-MW solar PV fields (reference size 10 MWp, ground-based). Also, floating PV is addressed indicatively. Note that for all layouts two orientations are defined: South and East/West. The difference lies in the respective value of the full-load hours and expenses for surface rents. In this factsheet, data is presented for a typical 5 MWp system (approximately 19,000 modules), on a South-facing rooftop with a fixed tilt, inclined.
TRL level 2020 | TRL 9
| Many systems are operational worldwide. See CBS (2018) for the Dutch realisations. | [11 empty] | Many systems are operational worldwide. See CBS (2018) for the Dutch realisations.
TECHNICAL DIMENSIONS
| Functional Unit |  |  | Value and Range
Capacity | kW |  |  | 5000
|  |  |  | Min |  |  | - |  |  | Max
| NL |  | GW | Current |  |  | 2030 |  |  | 2050
Potential |  |  |  | 1 |  |  | 3 |  |  | 10
|  |  |  | Min | − | Max | Min | − | Max | Min | − | Max
Market share |  |  | % | 0 |  |  | 0 |  |  | 0
|  |  |  | Min | − | Max | Min | − | Max | Min | − | Max
Capacity utlization factor | 1
Full-load running hours per year | 920
Unit of Activity | PJ/year
Technical lifetime (years) | 25
Progress ratio
Hourly profile
Explanation | The reference system assumed here is a 5 MWp system on a flat roof in utility buildings. The total PV installations for 2020 are assumed to represent around 8 GWp, based on the latest CBS figures (4,3 GWp for 2018), with a continuing growth up to 2020. Note that all potential data have been broken down into capacity range sectors, and that this potential may be filled either with South oriented systems, or with East/West oriented systems. For 2030, the assumed cumulative PV capacity potential in the Netherlands is 30 GWp, based on PBL (2019) (22 GWp on buildings) and Gasunie 2018 (8 GWp ground based potential). For the period up to 2050, the building sector may cover 66 GWp (50 TWh) of which 41 GWp in the residential sector and 25 GWp in the utility sector. Ground-based potential may amount to 34 GW (Gasunie 2018). Solar PV technology has been coming down rapidly in investment costs and electricity generation cost over the past years, and it is expected that it will continue to reduce further. The full-load hours are averaged over the lifetime. An annual efficiency degeneration of 0.64% makes that full-load hours for South-oriented systems decrease from 990 kWh/kWp in year 1 to 849 kWh/kWp in year 25 (rounded average: 920 kWh/kWp). For East/West-oriented systems, the reduction goes from 890 kWh/kWp in year 1 to 763 kWh/kWp in year 25 (rounded average: 820 kWh/kWp). The conversion efficiency improvement that is expected results in smaller modules for similar capacity ranges, which is one of the drivers for cost reduction. | [11 empty] | The reference system assumed here is a 5 MWp system on a flat roof in utility buildings. The total PV installations for 2020 are assumed to represent around 8 GWp, based on the latest CBS figures (4,3 GWp for 2018), with a continuing growth up to 2020. Note that all potential data have been broken down into capacity range sectors, and that this potential may be filled either with South oriented systems, or with East/West oriented systems. For 2030, the assumed cumulative PV capacity potential in the Netherlands is 30 GWp, based on PBL (2019) (22 GWp on buildings) and Gasunie 2018 (8 GWp ground based potential). For the period up to 2050, the building sector may cover 66 GWp (50 TWh) of which 41 GWp in the residential sector and 25 GWp in the utility sector. Ground-based potential may amount to 34 GW (Gasunie 2018). Solar PV technology has been coming down rapidly in investment costs and electricity generation cost over the past years, and it is expected that it will continue to reduce further. The full-load hours are averaged over the lifetime. An annual efficiency degeneration of 0.64% makes that full-load hours for South-oriented systems decrease from 990 kWh/kWp in year 1 to 849 kWh/kWp in year 25 (rounded average: 920 kWh/kWp). For East/West-oriented systems, the reduction goes from 890 kWh/kWp in year 1 to 763 kWh/kWp in year 25 (rounded average: 820 kWh/kWp). The conversion efficiency improvement that is expected results in smaller modules for similar capacity ranges, which is one of the drivers for cost reduction.
COSTS
Year of Euro | 2015
Investment costs | Euro per Functional Unit |  |  | Current |  |  | 2030 |  |  | 2050
| € / | kW |  | 654 |  |  | 516 |  |  | 346
|  |  |  | 630 | − | 678 | 460 | − | 572 | 231 | − | 460
Other costs per year | € / | kW |  | 7 |  |  | 7 |  |  | 7
|  |  |  | Min | − | Max | Min | − | Max | Min | − | Max
Fixed operational costs per year (excl. fuel costs) | € / | kW |  | 13.1 |  |  | 12.6 |  |  | 11.9
|  |  |  | Min | − | Max | Min | − | Max | Min | − | Max
Variable costs per year | € / | kW |  | 0 |  |  | 0 |  |  | 0
|  |  |  | Min | − | Max | Min | − | Max | Min | − | Max
Costs explanation | The investment costs are taken from public reports (PBL, 2018 and PBL, 2019). These studies aggregate multiple information sources and various checks are performed with market data. The range results from the cost estimates that are defined in seasonal intervals. Future costs were estimated by applying the projected cost decrease as reported in FhG-ISE (2015), albeit with a newly calibrated starting point for the year 2020, for which detailed estimates exist from SDE++ (2019). For comparison purposes: the widest investment cost range according to this report is 757-892 €2014/kWp in 2020 to 278-606 €2014/kWp by 2050. The fixed operational costs reported are taken from SDE++ 2020 (2019) and cover the O&M, metering, insurance and taxes (time-dependent, correlated to investment cost development), connection costs. Under 'Other costs' some of the cost components missing in the SDE+ were added: costs for societal support, asset management and land or roof lease (these three cost components are not considered in SDE+, which is a result of the chosen system boundaries of the scheme). All information is based on publicly available data. | [11 empty] | The investment costs are taken from public reports (PBL, 2018 and PBL, 2019). These studies aggregate multiple information sources and various checks are performed with market data. The range results from the cost estimates that are defined in seasonal intervals. Future costs were estimated by applying the projected cost decrease as reported in FhG-ISE (2015), albeit with a newly calibrated starting point for the year 2020, for which detailed estimates exist from SDE++ (2019). For comparison purposes: the widest investment cost range according to this report is 757-892 €2014/kWp in 2020 to 278-606 €2014/kWp by 2050. The fixed operational costs reported are taken from SDE++ 2020 (2019) and cover the O&M, metering, insurance and taxes (time-dependent, correlated to investment cost development), connection costs. Under 'Other costs' some of the cost components missing in the SDE+ were added: costs for societal support, asset management and land or roof lease (these three cost components are not considered in SDE+, which is a result of the chosen system boundaries of the scheme). All information is based on publicly available data.
ENERGY IN- AND OUTPUTS
Energy carriers (per unit of main output) | Energy carrier |  | Unit | Current |  |  | 2030 |  |  | 2050
| Main output: |  | PJ | -1 |  |  | -1 |  |  | -1
| Electricity |  |  | -1 | − | -1 | -1 | − | -1 | -1 | − | -1
| Solar energy |  | PJ | 1 |  |  | 1 |  |  | 1
|  |  |  | 1 | − | 1 | 1 | − | 1 | 1 | − | 1
|  |  | PJ | 0 |  |  | 0 |  |  | 0
|  |  |  | Min | − | Max | Min | − | Max | Min | − | Max
|  |  | PJ | 0 |  |  | 0 |  |  | 0
|  |  |  | Min | − | Max | Min | − | Max | Min | − | Max
Energy in- and Outputs explanation | Solar in = 1 and electricity out = -1. | [11 empty] | Solar in = 1 and electricity out = -1.
EMISSIONS (Non-fuel/energy-related emissions or emissions reductions (e.g. CCS)
Emissions | Substance |  | Unit | Current |  |  | 2030 |  |  | 2050
|  |  |  | 0 |  |  | 0 |  |  | 0
|  |  |  | Min | − | Max | Min | − | Max | Min | − | Max
|  |  |  | 0 |  |  | 0 |  |  | 0
|  |  |  | Min | − | Max | Min | − | Max | Min | − | Max
|  |  |  | 0 |  |  | 0 |  |  | 0
|  |  |  | Min | − | Max | Min | − | Max | Min | − | Max
|  |  |  | 0 |  |  | 0 |  |  | 0
|  |  |  | Min | − | Max | Min | − | Max | Min | − | Max
Emissions explanation
REFERENCES AND SOURCES
CBS (2018). Hernieuwbare energie in Nederland 2017, oktober 2018 https://www.cbs.nl/nl-nl/publicatie/2018/40/hernieuwbare-energie-in-nederland-2017 | [12 empty] | CBS (2018). Hernieuwbare energie in Nederland 2017, oktober 2018 https://www.cbs.nl/nl-nl/publicatie/2018/40/hernieuwbare-energie-in-nederland-2017
FhG-ISE (2015). Current and Future Cost of Photovoltaics Long-term Scenarios for Market Development, System Prices and LCOE of Utility-Scale PV Systems, Fraunhofer-Institute for Solar Energy Systems (ISE), Johannes N. Mayer et al. (2015) https://www.ise.fraunhofer.de/content/dam/ise/de/documents/publications/studies/AgoraEnergiewende_Current_and_Future_Cost_of_PV_Feb2015_web.pdf | [12 empty] | FhG-ISE (2015). Current and Future Cost of Photovoltaics Long-term Scenarios for Market Development, System Prices and LCOE of Utility-Scale PV Systems, Fraunhofer-Institute for Solar Energy Systems (ISE), Johannes N. Mayer et al. (2015) https://www.ise.fraunhofer.de/content/dam/ise/de/documents/publications/studies/AgoraEnergiewende_Current_and_Future_Cost_of_PV_Feb2015_web.pdf
Gasunie (2018). Verkenning 2050. | [12 empty] | Gasunie (2018). Verkenning 2050.
PBL (2014). Het potentieel van zonnestroom in de gebouwde omgeving van Nederland. https://www.pbl.nl/publicaties/het-potentieel-van-zonnestroom-in-de-gebouwde-omgeving-van-nederland | [12 empty] | PBL (2014). Het potentieel van zonnestroom in de gebouwde omgeving van Nederland. https://www.pbl.nl/publicaties/het-potentieel-van-zonnestroom-in-de-gebouwde-omgeving-van-nederland
PBL (2018). Eindadvies Basisbedragen SDE+ 2019, december 2018, Sander Lensink (editor), https://www.pbl.nl/publicaties/eindadvies-basisbedragen-sde-2019 | [12 empty] | PBL (2018). Eindadvies Basisbedragen SDE+ 2019, december 2018, Sander Lensink (editor), https://www.pbl.nl/publicaties/eindadvies-basisbedragen-sde-2019
PBL (2019). Conceptadvies basisbedragen SDE+ 2020, april 2019, https://www.pbl.nl/publicaties/conceptadvies-zonne-energie-sde-2020 | [12 empty] | PBL (2019). Conceptadvies basisbedragen SDE+ 2020, april 2019, https://www.pbl.nl/publicaties/conceptadvies-zonne-energie-sde-2020

## List (hidden)
| Sectors: |  | Type of Technology: |  | Functional Units Capacity: |  | Functional Units Activity: |  | Energy carriers: |  | Energy Carriers Units: |  | Material flows: |  | Emissions: |  | Emissions Units:
[9 empty] | Please select main output here | [8 empty] | Please select
| Please select |  | Please select |  | Please select |  | Please select |  | Please select |  | Please select |  | Please select |  | Please select |  | Please select | ETS
| Agriculture: Horticulture |  | Biomass |  | GW |  | Bln vehicle - km/year |  | Ambient heat |  | PJ |  |  |  | CH4 |  | kton | Non-ETS
| Agriculture: Other |  | CCS |  | MW |  | PJ/year |  | Biobenzine | Add here -> |  | Add here -> |  |  | CO2 |  | Mton
| Electricity generation |  | Emission reduction |  | kton |  | kton/year |  | Biodiesel | Add here -> |  | Add here -> |  |  | F-gassen |  | Mton CO2-eq | Please select
| Gas supply |  | Energy saving |  | Mton |  | Mton/year |  | Biofuels | Add here -> |  | Add here -> |  |  | N2O | Add here -> |  | Yes
| Households |  | Renewable |  | Mton ethene |  | Mton ethene/year |  | Biofuels FT | Add here -> |  | Add here -> |  |  | Fijn stof PM10 | Add here -> |  | No
| Hydrogen |  | CHP |  | Mton NH3 |  | Mton NH3/year |  | Biogas | Add here -> |  | Add here -> |  |  | Fijn stof PM2,5 | Add here ->
| Industry: Anorganic chemics |  | Network |  | Mton steel |  | Mton steel/year |  | Bio-LPG |  |  | Add here -> |  |  | SO2 | Add here -> |  | Please select the region
| Industry: Chemics |  | Storage |  | Mvtg | Add here -> | MWp |  | Biomass (coferment) |  |  | Add here -> |  |  | NH3 | Add here -> |  | NL
| Industry: Construction |  | Electrolysis |  | PJ | Add here -> |  |  | Biomass (GFT & VGI) |  |  | Add here -> |  |  | NMVOS |  |  | EU
| Industry: Fertiliser | Add here -> |  |  | MWth | Add here -> |  |  | Biomass (high quality) |  |  | Add here -> |  |  | NOx |  |  | Global
| Industry: Generic | Add here -> |  | Add here -> | kW | Add here -> |  |  | Biomass (manure) |  |  |  |  | Add here ->
| Industry: Iron and steel | Add here -> |  | Add here -> |  | Add here -> |  |  | Biomass (starch) |  |  |  |  | Add here ->
| Industry: Non ETS | Add here -> |  | Add here -> |  |  |  |  | Biomass (sugars) |  |  |  |  | Add here ->
| Industry: Petrochemics | Add here -> |  | Add here -> |  |  |  |  | Biomass (waste biogenic) |  |  |  |  | Add here ->
| Mobile machinery |  |  | Add here -> |  |  |  |  | Biomass (wet streams) |  |  |  |  | Add here ->
| Refineries | [7 empty] | Biomass (wood abroad)
| Trade, services and utilities | [7 empty] | Biomass (wood interior)
| Transport | [7 empty] | Biomass (wood)
| CCS | [7 empty] | Bio-waste gases
Add here -> | Buildings | [7 empty] | Blast furnace gas
Add here -> | [8 empty] | CCF gas
Add here -> | [8 empty] | Chemical residual gas
Add here -> | [8 empty] | Coal
Add here -> | [8 empty] | Coke
Coke oven gas
Coking coal
Diesel
Electricity
Energy content manure
Fermentation gas
Gasoline
Geothermal heat
Heat
Heavy fuel oil
Hydrogen
Import electricity
Injection coal
LPG
Natural gas
Natural gas feedstock
Oil
Oil excluding gases
Oil raw materials
Other bio-oil products
Other oil products
Residual gases
Solar energy
Synthetic fuels
Uranium
Waste (non-biogenic)
Wind energy
[8 empty] | Add here -> | Benzine
[8 empty] | Add here -> | Bio-ethanol
[8 empty] | Add here -> | Coal excluding gases
[8 empty] | Add here -> | Electricity import
[8 empty] | Add here -> | Fuel oil
[8 empty] | Add here -> | High Pressure Steam
[8 empty] | Add here -> | Hydro
[8 empty] | Add here -> | Kerosene
[8 empty] | Add here -> | Oil feedstock
[8 empty] | Add here -> | Oil products
[8 empty] | Add here -> | Other gases
[8 empty] | Add here -> | Propane
[8 empty] | Add here -> | SNG
[8 empty] | Add here -> | Steam

## Calculations (hidden)
ADD CALCULATIONS AND OTHER REFERENCES HERE (OPTIONAL)
Please note that the information placed here will not be included in the Technology Factsheet for disclosure, therefore all relevant details and sources used must be specified in the 'Data input' tab.
[6 empty] | MW | Bijgeplaatst |  | Cumulatief |  |  | Afgerond
[6 empty] | 2018 | 1000 |  | 3864 | MWp |  | 4300 | MWp
[6 empty] | 2019 | 1500 |  | 5364 |  |  | 6000 | MWp
[6 empty] | 2020 | 2500 |  | 7864 |  |  | 8000 | MWp
Counting pixels
[17 empty] | y-axis | 150 | equals | 470 | pixels
[17 empty] | PV height (middle green bar: |  |  | 70 | pixels
[17 empty] | PV equals |  |  | 22.3404 | TWh
[17 empty] | PV FLH: |  |  | 1000 | h/a
[20 empty] | 22.3404 | GWp | PBL variant 'Ontwerp Klimaatakkoord'
Oppervlakteverschil zuid versus oost-west
Wat levert een Zonneweide per ha op? ACRRES - Wageningen UR, maart 2015 - PPO 642
[18 empty] | URL: | http://edepot.wur.nl/336567
Met een vaste opstelling kan ongeveer 496 kWp per ha worden geïnstalleerd en met een van der Valk solar-tracker ongeveer 243 kWp
|  | https://www.cbs.nl/nl-nl/nieuws/2019/09/vooral-meer-groene-stroom-uit-zon | [15 empty] | Zuid: | 1000 | kWp/ha | Update na gesprek met Jasper (DNV-GL)
PBL 2014
[18 empty] | Oost-west opstelling zonneparken | [7 empty] | Gesprek met Jasper dd 27 juni 2019:
https://www.groenleven.nl/oost-west-opstelling
Zuid: 1 MWp/ha
[18 empty] | Oost-west: minimaal 92% van de oppervlakte wordt benut (tegen 54% op het zuiden) | [7 empty] | Oost-west: 1.2 MWp/ha
[18 empty] | Oost-west: |  | 1200 | [5 empty] | De cijfers die ik vond zijn dus wat oud.
[20 empty] | Berekend | Afgerond |  |  |  |  | Geen aanpassing maken in kosten constructie voor oost-west versus zuid
[18 empty] | Zuidopstelling | kWp/ha | 1000 | 1000
[18 empty] | Oost-westopstelling | kWp/ha | 1200 | 1200
[18 empty] | Zonvolgend | kWp/ha | 500 | 500
Argumenten vóór oost-west:
• minimaal 92% van de oppervlakte wordt benut (tegen 54% op het zuiden);
• het systeem is veel lager (50 – 80 cm) dan installaties op het zuiden gericht;
• de installatie is onopvallend aanwezig in het landschap, met streekeigen beplanting eenvoudig aan het oog te onttrekken;
• lichte constructie, relatief eenvoudig te beveiligen en niet gevoelig voor wind, goed bereikbaar en beheersbaar in onderhoud;
• betere spreiding stroomopbrengst over de dag, lagere pieken, dus goedkopere aansluiting en daarmee toekomst-proof voor het elektriciteitsnetwerk;
• geen zware fundering en/of graafwerk in de bodem (archeologie).
https://www.groenleven.nl/oost-west-opstelling
Op basis hiervan mogen constructiekosten lager zijn!
Jasper: Geen aanpassing maken in kosten constructie voor oost-west versus zuid
PROJECTIONS
[8 empty] | 2020 |  |  | 2030 |  |  | 2050
[5 empty] | Properties |  | Potential | Investment | O&M | Potential | Investment | O&M | Potential | Investment | O&M
[5 empty] | kWp | Inclination | GWp | EUR/kWp | EUR/kWp/year | GWp | EUR/kWp | EUR/kWp/year | GWp | EUR/kWp | EUR/kWp/year
|  |  |  | Household rooftop systems | 5 | Sloped of flat | 2 | JDO | JDO
|  |  |  | Large rooftop systems | 250 | Flat | 2 | 675 | 16.2 |  | 540 |  |  | 330
|  |  |  | Multi-MW rooftop systems | 5000 | Flat | 2 | 655 | 13 |  | 525 |  |  | 320
|  |  |  | Multi-MW solar PV fields | 10000 | Flat | 2 | 615 | 11.6 |  | 500 |  |  | 300
|  |  |  | Total |  |  | 8 |  |  | 22 |  |  | 66
In een rapport van Fraunhofer ISE (Current and Future, Cost of Photovoltaics: https://www.ise.fraunhofer.de/content/dam/ise/de/documents/publications/studies/AgoraEnergiewende_Current_and_Future_Cost_of_PV_Feb2015_web.pdf) vind ik onderstaande tabel. Het lijkt erop dat onze gegevens goed in lijn zijn daarmee.
Misschien is 500 EUR/kWp voor PV in 2030 wat te laag, en is 550 EUR/kWp beter, of zelfs nog iets conservatiever: 600 EUR/kWp. Zie de tabel uit bovengenoemd rapport hieronder.
[17 empty] | Kosten info moet allemaal in EUR 2015! | [5 empty] | If amounts are expresed in other currencies or in euros of another year (e.g. €2016), the amount has to be converted.
A standard method to correct for inflation is to use the Harmonised Index of Consumer Prices (HICP) (see below). To convert an amount expressed in €2014 to €2017, it has to be multiplied by a factor (HICP 2017/ HICP 2014) = (101,40/99,79) = 1,016.
Harmonised Index of Consumer Prices (HICP) for the Netherlands:
HICP (2015 =100)
[23 empty] | 2010 | 92.05
[23 empty] | 2011 | 94.32
[23 empty] | 2012 | 96.99
[23 empty] | 2013 | 99.47
[7 empty] | 2020 | 2030 | 2050 |  |  | Kalibratie op 2020 |  |  |  |  | 2020 | 2030 | 2050 |  |  |  | 2014 | 99.79
[5 empty] | Scenario 1 | Min | 768 | 615 | 425 | [5 empty] | Scenario 1 | Min | 768 | 615 | 425 |  |  |  | 2015 | 100
[6 empty] | Max | 892 | 753 | 606 | [6 empty] | Max | 892 | 753 | 606 |  |  |  | 2016 | 100.11
[5 empty] | Scenario 2 | Min | 762 | 592 | 371 | [5 empty] | Scenario 2 | Min | 762 | 592 | 371 |  |  |  | 2017 | 101.4
[6 empty] | Max | 885 | 728 | 546 | [6 empty] | Max | 885 | 728 | 546 |  |  |  | 2018 | 103.02
[5 empty] | Scenario 3 | Min | 759 | 574 | 324 | [5 empty] | Scenario 3 | Min | 759 | 574 | 324 |  |  |  | 2019 [estimate] | 104.896
[6 empty] | Max | 882 | 707 | 493 | [6 empty] | Max | 882 | 707 | 493
[5 empty] | Scenario 4 | Min | 757 | 553 | 278 | [5 empty] | Scenario 4 | Min | 757 | 553 | 278
[6 empty] | Max | 892 | 685 | 440 | [6 empty] | Max | 892 | 685 | 440 |  |  |  | UPDATE JUNE 2019 door LB
[5 empty] | Range | Min | 757 | 553 | 278 | [5 empty] | Range | Min | 757 | 553 | 278 |  |  |  | *As of August, 2018 - Follow update here: https://goo.gl/rvWufC
[6 empty] | Max | 892 | 753 | 606 | [6 empty] | Max | 892 | 753 | 606 |  |  |  | Statistics Netherlands (CBS), “Consumentenprijzen; Europees geharmoniseerde prijsindex 2015=100”
SDE peiljaren:
Voor systemen onder 1 MWp wordt 2021 als peiljaar voor de systeemkosten gebruikt, voor gebouwgebonden systemen ≥1 MWp is het peiljaar 2022
en voor grondgebonden en drijvende systemen ≥1 MWp is dat 2023.
[6 empty] | < 1 MWp | > 1 MWp gebouw |  | > 1 MWp grond en drijvend
|  |  |  | SDE++ 2020 | Peiljaar | 2021 | 2022 |  | 2023
|  |  |  | Investeringskosten | Min (NJ) | 650 | 630 |  | 590
[5 empty] | Max (VJ) | 700 | 680 |  | 640
|  |  |  | SDE+ 2019 | Peiljaar | 2020 | 2021 |  | 2022
|  |  |  | Investeringskosten | Min (NJ) | 750 | 730 |  | 700
[5 empty] | Max (VJ) | 770 | 750 |  | 740
Voor figuur
[5 empty] | 2020 | 2021 | 2022 | 2023
|  |  |  | SDE++ 2020 (min) |  | 650 | 630 | 590
|  |  |  | SDE++ 2020 (max) |  | 700 | 680 | 640
|  |  |  | SDE++ 2019 (min) | 750 | 730 | 700
|  |  |  | SDE++ 2019 (max) | 770 | 750 | 740
Reconstructie vanuit SDE+ rapport
[5 empty] | 2019 | 2020 | 2021 | 2022 | 2023 | [8 empty] | 2030 | 2050 |  | 2020-2030 | 2030-2050 | Doublecheck
|  |  | Modules (for 2020 estimate) | [EUR/kWp] | 270 | 255 | 240 | 230 | 220 | [8 empty] | Factor projection |  |  | Annual cost reduction rate |  | 10 | 20
|  |  | Inverter (voor 2020 uit SDE+ 2019) | [EUR/kWp] |  | 42 | 37 | 36 | 36 | [7 empty] | Min | 73.05% | 36.72% | > annual | 5.637% | 1.576% | 173.1% | 136.7%
|  |  | Netaansluiting (for 2020 estimate) | [EUR/kWp] |  | 20 | 20 | 20 | 60 |  |  |  | Schatting voor 2020: |  |  |  | Max | 84.42% | 67.94% | > annual | 6.311% | 2.626% | 184.4% | 167.9% |  |  | 2020 | 2030 | 2050
[26 empty] | Totaal < 15 kWp Min | 1000 | 730.5152 | 367.2391 | [EUR2015/kWp]
[6 empty] | 2020 | 2021 | 2022 | 2023 | [7 empty] | 2020 | 2030 | 2050 | [6 empty] | Totaal < 15 kWp Max | 1200 | 1013.0045 | 815.2466 | [EUR2015/kWp]
|  | Totaal < 1 MWp | Min (NJ) | [EUR/kWp] |  |  | 650 | [5 empty] | Totaal < 1 MWp | Min (NJ) | [EUR2019/kWp] |  | 670 | 489.4452 | 246.0502 | [6 empty] | Totaal < 1 MWp Min (NJ) | 638.7279 | 466.6004 | 234.5659 | [EUR2015/kWp]
|  |  | Max (VJ) | [EUR/kWp] |  |  | 700 | [6 empty] | Max (VJ) | [EUR2019/kWp] |  | 720 | 607.8027 | 489.148 | [6 empty] | Totaal < 1 MWp Max (VJ) | 686.3941 | 579.4336 | 466.3171 | [EUR2015/kWp]
|  | Totaal > 1 MWp dak | Min (NJ) | [EUR/kWp] |  |  |  | 630 |  |  |  |  | Totaal > 1 MWp dak | Min (NJ) | [EUR2019/kWp] |  | 661 | 482.8705 | 242.745 | [6 empty] | Totaal > 1 MWp dak Min (NJ) | 630.148 | 460.3327 | 231.415 | [EUR2015/kWp]
|  |  | Max (VJ) | [EUR/kWp] |  |  |  | 680 | [5 empty] | Max (VJ) | [EUR2019/kWp] |  | 711 | 600.2052 | 483.0336 | [6 empty] | Totaal > 1 MWp dak Max (VJ) | 677.8142 | 572.1907 | 460.4881 | [EUR2015/kWp]
|  | Totaal > 1 MWp veld | Min (NJ) | [EUR/kWp] |  |  |  |  | 590 |  |  |  | Totaal > 1 MWp veld | Min (NJ) | [EUR2019/kWp] |  | 591 | 431.7345 | 217.0383 | [6 empty] | Totaal > 1 MWp veld Min (NJ) | 563.4152 | 411.5834 | 206.9081 | [EUR2015/kWp]
|  |  | Max (VJ) | [EUR/kWp] |  |  |  |  | 640 |  |  |  |  | Max (VJ) | [EUR2019/kWp] |  | 641 | 541.1132 | 435.4776 | [6 empty] | Totaal > 1 MWp veld Max (VJ) | 611.0815 | 515.8569 | 415.1517 | [EUR2015/kWp]
|  |  | Costs for modules, inverter and grid | [EUR/kWp] |  | 317 | 297 | 286 | 316
[15 empty] | Deze getallen zijn allemaal in EUR 2019 | [8 empty] | Op 14 jun. 2019 om 11:10 heeft Beurskens, L.W.M. (Luuk) <luuk.beurskens@tno.nl> het volgende geschreven:
[5 empty] | Other costs (total minus modules, inverter and grid) | [EUR/kWp] | [17 empty] | Hallo Jeroen,
[5 empty] | 2019 | 2020 | 2021 | 2022 | 2023 | [6 empty] | 1 EUR 2019 = | 0.95333 | EUR 2015 | [5 empty] | Zou je mij kunnen zeggen wat de kosten zijn voor de kleinere PV-systemen waar jij in het kader van het salderingsproject op uitgekomen bent? Het gaat om de range 1 – 100 kWp. Bij voorkeur met een overzicht van de gebruikte bronnen.
|  | Totaal < 1 MWp | Min (NJ) | [EUR/kWp] |  |  | 353 | [16 empty] | Dit zijn data voor 2020. Tussen 2020 en 2030 veronderstellen we een daling van 2,5% per jaar onafhankelijk van de grootte.
|  |  | Max (VJ) | [EUR/kWp] |  |  | 403 | [16 empty] | Na 2030 weet ik niet 😊
|  | Totaal > 1 MWp dak | Min (NJ) | [EUR/kWp] |  |  |  | 344
|  |  | Max (VJ) | [EUR/kWp] |  |  |  | 394 | [15 empty] | kWp | EUR/kWp |  |  | EUR2019/kWp
|  | Totaal > 1 MWp veld | Min (NJ) | [EUR/kWp] |  |  |  |  | 274 | [14 empty] | 1 | 1708 |  | 2 | 5 | 10 |  | voor 5 kWp systeem
|  |  | Max (VJ) | [EUR/kWp] |  |  |  |  | 324 | [14 empty] | 2 | 1312 |  | 1312 | 1176.625 | 951 |  | indicatief
[24 empty] | 10 | 951 | [5 empty] | min | 1000
[24 empty] | 20 | 868 |  |  | EUR2019/kWp |  |  | max | 1200
[6 empty] | Advies SDE+ Najaar 2018, Zon-PV, Luuk Beurskens (ECN part of TNO) Jasper Lemmens (DNV GL), 6 juli 2018 | [17 empty] | 50 | 806 |  |  | 1121.7063
| Operational expenses |  |  |  |  | http://www.pbl.nl/sites/default/files/cms/publicaties/pbl-2018-notitie_advies_najaar-sde-plus-2018-zon-PV_3311.pdf | [17 empty] | 100 | 782
PBL 2018: Conceptadvies basisbedragen SDE+ 2020, april 2019. https://www.pbl.nl/sde
[14 empty] | Kostenpost | ≥15 kWp en <1 MWp, | ≥ 1 MWp, | ≥ 1 MWp, grondgebonden | ≥1 MWp, | ≥1 MWp,
[15 empty] | gebouw-, grondgebonden en drijvend op water | gebouwgebonden |  | drijvend op water | zonvolgend
[14 empty] | O&M-kosten | 7.5 | 7 | 5.5 | 8.25 | 8.25
[14 empty] | Brutoproductiemeter | 3 | 0.4 | 0.2 | 0.2 | 0.2
[14 empty] | Verzekering | 1 | 1 | 1 | 1 | 1
[14 empty] | Beveiligingsdiensten | 0 | 0 | 0.5 | 0.5 | 0.5
[14 empty] | Jaarlijkse netwerkaansluitingskosten | 2 | 2 | 2 | 2 | 2 | OZB Percentage:
[13 empty] | 2020 | OZB, indicatief: 0,4% van systeemkosten 2020 | 2.78 | 2.744 | 2.464 | 2.464 | 2.464 | 0.4%
[13 empty] | 2030 | OZB, indicatief: 0,4% van systeemkosten 2030 | 2.1945 | 2.1662 | 1.9457 | 1.9457 | 1.9457 | 0.4%
[13 empty] | 2050 | OZB, indicatief: 0,4% van systeemkosten 2050 | 1.4704 | 1.4516 | 1.305 | 1.305 | 1.305 | 0.4%
[14 empty] | Extra | componenten:
[14 empty] | Sociaal draagvlak | 0 | 0 | 0.5 | 0.5 | 0.5 |  |  |  | Conversie per hectare naar per kWp:
[14 empty] | Asset management | 1 | 2 | 2 | 2 | 2 |  |  |  | Zuidopstelling |  | 1000 | kWp/ha
[14 empty] | Grond-/dakkosten zuid | 0 | 5 | 5 | 5 | 5 | (ongeveer 5000 euro per hectare) |  |  | Oost-westopstelling |  | 1200 | kWp/ha
[14 empty] | Grond-/dakkosten oost-west | 0 | 4.1667 | 4.1667 | 4.1667 | 4.1667 |  |  |  | Zonvolgend |  | 500 | kWp/ha
[13 empty] | EUR2019 | Totaal SDE+ 2020 | 17.28 | 20.144 | 19.164 | 21.914 | 21.914 | EUR2019/kWp |  | Kosten links gelden voor zuidorientatie | [5 empty] | Totaal SDE+ 2020 | 17.28 | 19.3107 | 18.3307 | 21.0807 | 21.0807 | EUR2019/kWp
[14 empty] | Totaal SDE+ 2030 | 16.6945 | 19.5662 | 18.6457 | 21.3957 | 21.3957 | EUR2019/kWp |  | Kosten rechts voor oost-west (uets efficienter qua landgebruik) | [5 empty] | Totaal SDE+ 2030 | 16.6945 | 18.7328 | 17.8124 | 20.5624 | 20.5624 | EUR2019/kWp
[14 empty] | Totaal SDE+ 2050 | 15.9704 | 18.8516 | 18.005 | 20.755 | 20.755 | EUR2019/kWp | [7 empty] | Totaal SDE+ 2050 | 15.9704 | 18.0182 | 17.1717 | 19.9217 | 19.9217 | EUR2019/kWp
[13 empty] | EUR2015 | Totaal SDE+ 2020 | 16.4735 | 19.2038 | 18.2695 | 20.8912 | 20.8912 | EUR2015/kWp | ZUID | [6 empty] | Totaal SDE+ 2020 | 16.4735 | 18.4093 | 17.4751 | 20.0967 | 20.0967 | EUR2015/kWp | OOST-WEST
[14 empty] | Totaal SDE+ 2030 | 15.9153 | 18.6529 | 17.7754 | 20.3971 | 20.3971 | EUR2015/kWp | ZUID | [6 empty] | Totaal SDE+ 2030 | 15.9153 | 17.8585 | 16.981 | 19.6026 | 19.6026 | EUR2015/kWp | OOST-WEST
[7 empty] | #VALUE! | [6 empty] | Totaal SDE+ 2050 | 15.225 | 17.9717 | 17.1647 | 19.7863 | 19.7863 | EUR2015/kWp | ZUID | [6 empty] | Totaal SDE+ 2050 | 15.225 | 17.1772 | 16.3702 | 18.9919 | 18.9919 | EUR2015/kWp | OOST-WEST
please add here : typical size, number of invertors, typical angle, orientation, typical base (roof/ field), ....
LB: aantal inverters is lastig want je hebt verschillende concepten: grote centrale inverters of kleinere. Dit benoem ik niet, wel aantal modules obv mainstream 270 Wp module
[9 empty] | An inventory of potentials | [12 empty] | Referentie | Aantal | Afgerond
|  |  | Elektriciteitsopbrengst | [18 empty] | Vermogen | modules | modules | Base | Orientation | Angle |  |  | In één zin:
[9 empty] | GWp | 2020 | 2030 | 2050 |  | Source | [6 empty] | GWp | [kWp] | [-] | [-]
|  | Power | 1 | MWp |  |  |  |  | 0 - 15 kWp | 4 | 14 | 41 | Woningen 41 GWp in 2050 | PBL 2019, aaname | [6 empty] | 0 - 15 kWp | 3 | 11.1111 | 10 | rooftop | South-facing | fixed tilt, inclined |  |  | In this factsheet data are presented for a typical 3 kWp system (approximately 10 modules), on a South-facing rooftop with a fixed tilt, inclined.
|  | FLH | 950 | h/yr |  |  |  |  | 15 - 1000 kWp | 2 | 5 | 15 | Utiliteit 2050: 25 GWp, verdeeld over 15-1000 kWp en >1MWp dak | PBL 2019, aaname | [6 empty] | 15 - 1000 kWp | 250 | 925.9259 | 900 | rooftop | South-facing | fixed tilt, inclined |  |  | In this factsheet data are presented for a typical 250 kWp system (approximately 900 modules), on a South-facing rooftop with a fixed tilt, inclined.
|  | Electricity | 950 | MWh/yr |  |  |  |  | > 1 MWp rooftop | 1 | 3 | 10 | Utiliteit 2050: 25 GWp, verdeeld over 15-1000 kWp en >1MWp dak | PBL 2019, aaname | [6 empty] | > 1 MWp rooftop | 5000 | 18518.5185 | 19000 | rooftop | South-facing | fixed tilt, inclined |  |  | In this factsheet data are presented for a typical 5 MWp system (approximately 19000 modules), on a South-facing rooftop with a fixed tilt, inclined.
|  | 1 MWh = | 3.6e-06 | PJ |  |  |  |  | > 1 MWp ground | 1 | 6 | 24 | Ground: 8 GWp in 2030 and 34 GW in 2050, assumption 2030: 6 GW ground, 2 GW water and 2050: 24 GW ground, 10 GW water | Gasunie 2018, anname | [6 empty] | > 1 MWp ground | 10000 | 37037.037 | 37000 | ground based | South-facing | fixed tilt, inclined |  |  | In this factsheet data are presented for a typical 10 MWp system (approximately 37000 modules), on a South-facing ground based field with a fixed tilt, inclined.
|  | Electricity | 0.00342 | PJ/yr |  |  |  |  | > 1 MWp water | 0 | 2 | 10 | Aanname | [7 empty] | > 1 MWp water
[9 empty] | Total | 8 | 30 | 100
Paneelgrootte:
[22 empty] | 0.27 | kWp/paneel
From: Daey Ouwens, J. (Jeroen)
Sent: vrijdag 14 juni 2019 13:44
To: Beurskens, L.W.M. (Luuk) <luuk.beurskens@tno.nl>
Subject: Re: Vraag: kosten voor kleinere PV-systemen
Dit zijn data voor 2020. Tussen 2020 en 2030 veronderstellen we een daling van 2,5% per jaar onafhankelijk van de grootte.
Na 2030 weet ik niet 😊
|  |  | kW | €/kW | [9 empty] | CBS
|  |  | 1 | 1708
|  |  | 2 | 1312
|  |  | 10 | 951
|  |  | 20 | 868
|  |  | 50 | 806
|  |  | 100 | 782
Van: Beurskens, L.W.M. (Luuk)
Verzonden: vrijdag 14 juni 2019 12:16:28
Aan: Daey Ouwens, J. (Jeroen)
Onderwerp: RE: Vraag: kosten voor kleinere PV-systemen
Goede vraag!
Mijn focus is op 2020, 2030 en 2050.
Geef ook even aan in welke euro’s te rapporteert, waarschijnlijk EUR2019?
Dank & groet,
Luuk
From: Daey Ouwens, J. (Jeroen)
Sent: vrijdag 14 juni 2019 12:13
To: Beurskens, L.W.M. (Luuk) <luuk.beurskens@tno.nl>
Subject: Re: Vraag: kosten voor kleinere PV-systemen
Welk jaar?
Verstuurd vanaf mijn iPhone
Op 14 jun. 2019 om 11:10 heeft Beurskens, L.W.M. (Luuk) <luuk.beurskens@tno.nl> het volgende geschreven:
Hallo Jeroen,
Zou je mij kunnen zeggen wat de kosten zijn voor de kleinere PV-systemen waar jij in het kader van het salderingsproject op uitgekomen bent? Het gaat om de range 1 – 100 kWp. Bij voorkeur met een overzicht van de gebruikte bronnen.
Ik moet in het kader van het factsheetdocument over deze vermogensrange rapporteren, vandaar dat ik het je vraag.
Alvast bedankt,
Luuk Beurskens
Energy Transition Studies
ECN-TNO
M 06 50009626
Correctie vollasturen
|  |  | Uitkomst gemiddeld jaar 1-15 voor zuidsystemen: |  |  |  |  | 950 |  | Startpunt jaar 1: |  | 990
|  |  | Uitkomst gemiddeld jaar 1-15 voor zuidsystemen: |  |  |  |  | 850 |  | Startpunt jaar 1: |  | 890
|  | Afname/jaar >> |  | 0.64% | 0.64% | 0.64% | 0.64% | 0.64% | 0.64% | 0.64% | 0.64% | 0.64% | 0.64% | 0.64% | 0.64% | 0.64% | 0.64% | 0.64% | 0.64% | 0.64% | 0.64% | 0.64% | 0.64% | 0.64% | 0.64% | 0.64% | 0.64%
| Doel jaar 1-20 |  | Jaar 1 | Jaar 2 | Jaar 3 | Jaar 4 | Jaar 5 | Jaar 6 | Jaar 7 | Jaar 8 | Jaar 9 | Jaar 10 | Jaar 11 | Jaar 12 | Jaar 13 | Jaar 14 | Jaar 15 | Jaar 16 | Jaar 17 | Jaar 18 | Jaar 19 | Jaar 20 | Jaar 21 | Jaar 22 | Jaar 23 | Jaar 24 | Jaar 25
|  | kWh/kWp | 890 | 884.304 | 878.6445 | 873.0211 | 867.4338 | 861.8822 | 856.3662 | 850.8854 | 845.4398 | 840.0289 | 834.6528 | 829.311 | 824.0034 | 818.7298 | 813.4899 | 808.2836 | 803.1106 | 797.9706 | 792.8636 | 787.7893 | 782.7475 | 777.7379 | 772.7603 | 767.8147 | 762.9007
|  |  |  | Gemiddeld jaar 1-15: | 851.2128 | kWh/kWp
|  |  |  | Gemiddeld jaar 1-20: | 837.9105 | kWh/kWp
|  |  |  | Gemiddeld jaar 1-25: | 824.8869 | kWh/kWp
In onderstaande tabel geef ik voor analyseperiodes van 15, 20 en 25 jaar het gemiddeld aantal vollasturen:
Gemiddeld jaar 1-15: 947 kWh/kWp (afgerond: 950 kWh/kWp)
Gemiddeld jaar 1-20: 932 kWh/kWp (afgerond: 935 kWh/kWp)
Gemiddeld jaar 1-25: 918 kWh/kWp (afgerond: 920 kWh/kWp)
Voor Oost-west georiënteerde systemen zouden dit dan de vollasturen worden (niet gebruikt in SDE++, startpunt jaar 1: 890 uur/jaar):
Gemiddeld jaar 1-15: 851 kWh/kWp (afgerond: 850 kWh/kWp)
Gemiddeld jaar 1-20: 838 kWh/kWp (afgerond: 840 kWh/kWp)
Gemiddeld jaar 1-25: 825 kWh/kWp (afgerond: 825 kWh/kWp)

## Visual representation (hidden)
ADD VISUAL REPRESENTATION OF TECHNOLOGY HERE (OPTIONAL)
If available, a visual representation of the technology can be placed here (including sources) to complement the technology description.
Please note that the image will be placed in Technology Factsheet to be disclosed, other non-relevant images can be placed in the 'Calculations' tab.