## READ ME (hidden)
GENERAL INSTRUCTIONS
● | The technology factsheet contains information about one specific option (e.g. capacity, potential, costs, energy and emission effects and supporting descriptions).
● | The factsheet should be filled-in by technical experts in the technology field and used as a reference internally (e.g. input for OPERA model) and externally.
● | The data in the technology factsheet is for technology options in the Netherlands and could be used for EU countries.
● | A regular update of technology factsheet is required every 3-5 years.
● | Read carefully the definitions and instructions for each parameter below and fill-in all data in the 'Data input' tab. The data will be automatically allocated in the factsheet (see 'Factsheet' tab).
● | The 'Factsheet' tab is locked. If a change is necessary, please send a request to Silvana Gamboa or Koen Smekens.
→ | READ ME: Definitions of parameters and instructions. Units and conversions factors (incl. monetary conversions) are also found below.
→ | Data input: Technology factsheet data to be filled-in by the expert.
→ | Technology Factsheet: Factsheet filled-in automatically from the data in the 'Data input' tab. This tab is protected.
→ | List: Lists of sectors, units, energy carriers, etc. that are used in the 'Data input' tab (drop-down menu's)
→ | Calculations: Here, calcuations, screen-shots and other references can be placed to back-up the data of the factsheet. Please note that the information placed here will not be included in the Technology Factsheet for disclosure.
→ | Visual representation: A relevant visual representation of the technology can be placed here. The image will be placed in the final technology factsheet to be disclosed.
| PARAMETER | DEFINITION |  | HOW TO FILL-IN THE FACTSHEET?
| Sector | ● | To which sector the technology belongs to (according to OPERA classification). | ● | Select the sector from the drop-down menu. If the sector is not available in the menu, please specify in the field 'Other'.
|  |  |  | ● | New sectors can be added to the drop-down menu within the tab 'List' upon request.
| ETS / Non-ETS | ● | Indicate if the technology falls within the Emissions Trading Scheme (ETS).
| Type of Technology | ● | Examples: renewable, saving, CCS, biomass, emission reduction, network (e.g. transformer), etc. | ● | Select the type of technology from the drop-down menu. New types of technologies can be added within the tab 'List' upon request.
| Description | ● | Description of the technology, including technology boundaries, components, applications, etc. | ● | The description is limited up to 700 characters.
| TRL | ● | Select the Technology Readiness Level (TRL) for 2020 based on the assessment below: | ● | Please specify data sources in the explanation box.
NASA/DOD Technology Readiness Level
|  | TRL 9 | Actual system 'flight proven' through succesful mission operations
|  | TRL 8 | Actual system completed and 'flight qualified' through test and demonstration
|  | TRL 7 | System prototype demonstration in space environment
|  | TRL 6 | System/subsystem model or prototype demonstration in a relevant environment (ground or space)
|  | TRL 5 | Component and/or breadboard validation in relevant environment
|  | TRL 4 | Component and/or breadboard validation in laboratory environment
|  | TRL 3 | Analytical and experimental critical function and/or characteristic proof-of-concept
|  | TRL 2 | Technology concept and/or application formulated
|  | TRL 1 | Basic principles observed and reported
TECHNICAL DIMENSIONS
| Factsheet Functional Unit | ● | Unit in which the capacity for production of the main output is expressed e.g. Mton or PJ | ● | The Factsheet Functional Unit chosen provides a reference for the other parameters (i.e. capacity) in order to keep consistency through the factsheet.
|  |  |  | ● | Select the functional unit from the drop-down menu. Conversion factors are found at the bottom of this tab (please specify in the explanation box if other conversion factors are used).
| Capacity | ● | The typical technology capacity size or sizes if there is clear size dependent data. | ● | Technologies that differ largely in size (e.g. large and small scale) must be placed in different factsheets.
|  |  |  | ● | Specify the Capacity value and its respective reference from up to 5 different data sources. Please aggregate all sources in the references and sources box at the bottom of 'Data input' tab.
|  |  |  | ● | Data ranges (min,max) will be automatically allocated in the factsheet.
| Potential | ● | How much of the technology option can be installed in The Netherlands or EU? | ● | Specify the Potential value and its respective reference from up to 5 different data sources. Please aggregate all sources in the references and sources box at the bottom of 'Data input' tab.
|  |  |  | ● | Select which region is covered for the potential from the drop-down menu.
| Market share (Deployment share) | ● | Current market share and maximum expected market share in the future (2030 and 2050). | ● | Market share can be optional for some technologies, in that case, please specify the Potential instead or vice-versa.
|  | ● | Only for competing technologies e.g. heat supply appliances for households such as heat pumps with a market share of 80% of the households. | ● | Specify the Market share and its respective reference from up to 5 different data sources. Please aggregate all sources in the references and sources box at the bottom of 'Data input' tab.
| Capacity utilization factor | ● | The capacity utilization factor is the percentage of the total capacity that is actually being utilized e.g. capacity expansion to absorb additional renewable electricity or over-dimensioning. | ● | If the capacity utlization factor is not filled-in, the value will be automatically assigned as one.
| Full-load running hours per year | ● | The typical number of hours that the technology in question operates per year.
| Unit of Activity | ● | Unit of annual production (output) per year | ● | Select the activity unit from the drop-down menu.
| Activity (Cap2Act) (Optional) | ● | Actual annual production (output) per year | ● | Specify the value for Activity.
|  | ● | Activity = Capacity*Load Factor | ● | Only relevant for infrastructure technologies (e.g. the amount of energy per hour that can be delivered)
| Technical lifetime (years) | ● | The total amount of years during which the technology can technically perform/function before it must be replaced.
| Progress ratio | ● | Progress ratio (PR) is the cost reduction factor achieved by a doubling of the cumulative installed capacity of a technology. Learning rate (LR) = 1 – PR The underlying formula is : Ci= α*Ccumi^b Ci = cost of unit i α = constant (cost unit 1) Ccumi = Cumulative capacity at time of unit i b = learning elasticity A doubling of total cumulative capacity reduces specific costs by a factor of 2b. In the usual case where b is negative, 2b (labelled the progress ratio, PR) is between zero and one. The complement of the progress ratio (1-PR) is called the learning rate (LR). A learning elasticity (b) of -0.32, for example, yields a progress ratio of 0.80 and a learning rate of 20%. This means that the specific capital cost of newly installed capacity decreases by 20% for each doubling of total installed capacity. On a double-logarithmic scale, the decrease in costs appears as a straight line.
| Hourly profile | ● | Is there an hourly profile for the technology? | ● | Select YES/NO
COSTS
| Year of Euro | ● | All costs data must be specified as €2015 | ● | If amounts are expresed in other currencies or in euros of another year (e.g. €2016), the amount has to be converted. See Monetary conversions at the bottom of the tab.
| Investment costs | ● | Total investment costs (CAPEX) in (million) euro in 2020, 2030 and 2050 per functional unit (e.g. per MW, per PJ). | ● | Specify the Costs and their respective reference for 2020(current), 2030 and 2050 from up to 5 different data sources. Please aggregate all sources in the references and sources box at the bottom of 'Data input' tab.
|  | ● | The investments costs are in the case of a new application of the technology. This includes purchase costs, construction costs, net equipment costs and installation costs. Excludes indirect costs, design and site-specific costs. | ● | Specify in the costs explanation box what specifically is included in the investment costs.
|  |  |  | ● | The costs should not be annualized. Site-specific costs (greenfield/brownfield), pre-design costs, pre-construction costs, financing costs should be extracted from the total value.
| Other costs | ● | E.g. electricity connection costs, demolition and removal costs of decommissioned installations. | ● | Please specify Other costs within the Costs explanation box.
|  |  |  | ● | Data input same as above.
| Fixed operational costs (excluding fuel costs) | ● | Fixed operational costs are per year. | ● | Data input same as above.
| Variable costs (excluding fuel costs) | ● | Variable costs are per year. | ● | Data input same as above.
ENERGY IN- AND OUTPUTS
| Energy carriers | ● | Input/output of energy carriers per unit of the main output. The technology may consume/produce more than one input/output. | ● | Select the energy carrier from the drop-down menu (please specify the main output first). Other energy carriers can be added within the tab 'List' upon request.
|  | ● | For each technology, the amount of energy input/output to the process have to be filled in. The process may require more than one input e.g. available waste heat streams can be described as energy outputs or captured CO2 can also be seen as an output). | ● | Specify the values in PJ for 2020, 2030 and 2050 with their respective references from up to 5 different data sources. Please aggregate all sources in the references and sources box at the bottom of 'Data input' tab. Values should be expressed as a ratio per unit of main output whereas inputs should be expressed as positive and values for outputs as negative.
|  |  |  | ● | The value should correspond 'per unit of output' (e.g. output of natural gas with 60% efficiency). Explain the details (i.e. efficiency) in the explanation box.
MATERIAL FLOWS (Optional)
| Material flows | ● | Optional except for technologies with activity level associated e.g. iron, steel, ammonia production, ethylene, ethene. | ● | Specify the material flows and units and add the values for 2020, 2030 and 2050 withtheir respective references from up to 5 difference data sources. Please aggregate all sources in the references and sources box at the bottom of 'Data input' tab.
EMISSIONS
| Emissions | ● | Non-fuel/energy-related emissions or emissions reductions (e.g. CCS) | ● | Select the substance and unit from the drop-down menu. Other emissions can be added within the tab 'List' upon request.
|  |  |  | ● | Specify the Emissions for 2020, 2030 and 2050 with their respective references from up to 5 difference data sources. Please aggregate all sources in the references and sources box at the bottom of 'Data input' tab.
OTHER (Optional)
| Other | ● | Extra relevant parameters for specific technologies e.g. charge/discharge time for batteries, efficiency, etc. | ● | Specify the parameter and unit adding more details in the explanations box below the sub- section. Here, you can specify the relevance of this parameter for the specific technology and references.
|  |  |  | ● | You may add one single value in the main reference for 2020 (current) or add values for 2020, 2030 and 2050 with their respective references from up to 5 difference data sources. Please aggregate all sources in the references and sources box at the bottom of 'Data input' tab.
REFERENCES AND SOURCES
| ● | For data values: Add references for each value in their 'Reference' cell (i.e. author and year) and aggregate all references with complete description at the bottom of the 'Data input' tab (in order of importance). If more than 10 references, add other sources under 'Others' box.
| ● | For complementary data and text: Add all data sources with complete description at the bottom of the 'Data input' tab (in order of importance or mostly used). You may link these references with text in the explanatory boxes. If more than 10 references, add other sources under 'Others' box.
UNITS
| Bln vehicle - km |  | Use this unit to represent transport technologies
| GWe |  | Gigawatt electrical
| kton |  | Kiloton
| Mton |  | Megaton
| Mton ethene |  | Megaton ethene
| Mton NH3 |  | Megaton Ammonia
| Mton steel |  | Megaton steel
| Mvtg |  | Million vehicles
| PJ |  | PetaJoule
CONVERSION FACTORS
| COMMON CONVERSIONS |  | 1 MJ = 106 Joule
1 GJ = 109 Joule
1 TJ = 1012 Joule
1 PJ = 1015 Joule
1 MWh = 3,6 GJ
1 GWh = 3,6 TJ
1 TWh = 3,6 PJ
| OTHER CONVERSIONS |  | The International Energy Agency offers a converter for energy units, you can find the converter in the link below:
https://www.iea.org/statistics/resources/unitconverter/
| MONETARY CONVERSIONS | ● | If amounts are expresed in other currencies or in euros of another year (e.g. €2016), the amount has to be converted.
|  | ● | A standard method to correct for inflation is to use the Harmonised Index of Consumer Prices (HICP) (see below). To convert an amount expressed in €2014 to €2017, it has to be multiplied by a factor (HICP 2017/ HICP 2014) = (101,40/99,79) = 1,016.
Harmonised Index of Consumer Prices (HICP) for the Netherlands:
HICP (2015 =100)
|  | 2010 | 92.05
|  | 2011 | 94.32
|  | 2012 | 96.99
|  | 2013 | 99.47
|  | 2014 | 99.79
|  | 2015 | 100
|  | 2016 | 100.11
|  | 2017 | 101.4
|  | 2018 | 103.02 | 2019
|  | Source: https://goo.gl/rvWufC |  | 105
|  | Statistics Netherlands (CBS), “Consumentenprijzen; Europees geharmoniseerde prijsindex 2015=100” |  | (estimate)
TEMPLATE VERSION - CHANGE LOG
| Last change date |  | Changes
| 2018-10-31 |  | Final version of template
| 2019-05-01 |  | Factsheet name in dark blue in the 'Technology Factsheet' tab
Change to decimal separator (.) and thousand separator (,)
Fix error in 'Other' section from 'Technology Factsheet' tab: Data input in D77 should come from Input Data!D87
Update all values in the 'Technology Factsheet' tab to 2 decimals
| 2019-05-09 |  | Cell 'Author name' added to the 'Data Input' tab

## Data input OLD (hidden)
FACTSHEET DATA INPUT
Please fill-in here all technology option data including detailed references and sources at the bottom.
TECHNOLOGY DESCRIPTION
| Name of technology option |  | Wind Offshore
| Date of factsheet |  | 2021-08-17
| Author name |  | Luuk Beurskens | [10 empty] | Instructions:
| Sector |  | Electricity generation | [10 empty] | 1) make use of the long description to summarize the technology description for ESDL; 2) mention the boundaries of technology potential and market share, if any (see 'context' session: range D22:E26 in this tab)
Renewable
| ETS / Non-ETS |  | ETS
| Type of Technology |  | Renewable | [10 empty] | Short Description for ESDL
| Description |  | Offshore wind power is a mature technology, deployed mainly in Europe and Asia. To produce more power against lower costs, wind turbine rotors have grown significantly over the past decades. The larger the diameter of a wind turbine rotor, the larger the swept area, which increases quadratically with the length of a blade. This makes upscaling both technically and economically attractive. The issue of landscape integration for onshore wind is an important barrier, which is much less relevant for offshore wind power. On the other hand, for offshore wind the impact on the marine environment is a point of attention. Offshore wind power benefits from economies of scale by increasing wind turbine capacity. Another offshore advantage is that maritime wind speeds on average are higher than continental wind speeds. Offshore wind turbines are combined in large wind parks, and three main approaches exist for locating the offshore wind turbines: attached to the seabed through a monopile, through a tripod or similar construction, or floating. For the typical Dutch North Sea circumstances, monopiles are commonly used. In offshore wind turbines, just like onshore, the turbine blades are driving a hub attached to an electric generator, located in the nacelle. The electricity is led to a power substation, from where the undersea cable is connected to the onshore electricity grid. The connection is often very long, from a few kilometers to several tens of kilometers, or above 100. Besides water depth and distance to shore, operation and maintenance costs are relatively high for offshore wind power, making maintenance concepts and strategies an important aspect of offshore wind power operation. The yield of wind turbines depends on the average annual wind conditions. | [10 empty] | Offshore wind power is a mature technology, deployed mainly in Europe and Asia. To produce more power against lower costs, wind turbine rotors have grown significantly over the past decades. | [8 empty] | Offshore wind power is a mature technology, deployed mainly in Europe and Asia. To produce more power against lower costs, wind turbine rotors have grown significantly over the past decades. The larger the diameter of a wind turbine rotor, the larger the swept area, which increases quadratically with the length of a blade. This makes upscaling both technically and economically attractive. The issue of landscape integration for onshore wind is an important barrier, which is much less relevant for offshore wind power. On the other hand, for offshore wind the impact on the marine environment is a point of attention. Offshore wind power benefits from economies of scale by increasing wind turbine capacity. Another offshore advantage is that maritime wind speeds on average are higher than continental wind speeds. Offshore wind turbines are combined in large wind parks, and three main approaches exist for locating the offshore wind turbines: attached to the seabed through a monopile, through a tripod or similar construction, or floating. For the typical Dutch North Sea circumstances, monopiles are commonly used. In offshore wind turbines, just like onshore, the turbine blades are driving a hub attached to an electric generator, located in the nacelle. The electricity is led to a power substation, from where the undersea cable is connected to the onshore electricity grid. The connection is often very long, from a few kilometers to several tens of kilometers, or above 100. Besides water depth and distance to shore, operation and maintenance costs are relatively high for offshore wind power, making maintenance concepts and strategies an important aspect of offshore wind power operation. The yield of wind turbines depends on the average annual wind conditions.
| TRL level 2020 |  | TRL 9
|  |  | According to the Global Wind Energy Council (GWEC, 2021), 707 GW onshore wind and 35 GW offshore wind are cumulatively installed at the end of 2020 worldwide. For Europe, GWEC estimates 194 GW onshore wind and 25 GW offshore wind (both 2020). For the Netherlands, Statistics Netherlands (CBS, 2021) estimates the offshore wind capacity by the end of 2020 to be 2460 MW (electricity generated in 2020: 4985 GWh, normalised). Dutch capacity for onshore wind in 2020 was 4159 MW (normalised electricity generated in 2020: 8960 GWh). | [19 empty] | According to the Global Wind Energy Council (GWEC, 2021), 707 GW onshore wind and 35 GW offshore wind are cumulatively installed at the end of 2020 worldwide. For Europe, GWEC estimates 194 GW onshore wind and 25 GW offshore wind (both 2020). For the Netherlands, Statistics Netherlands (CBS, 2021) estimates the offshore wind capacity by the end of 2020 to be 2460 MW (electricity generated in 2020: 4985 GWh, normalised). Dutch capacity for onshore wind in 2020 was 4159 MW (normalised electricity generated in 2020: 8960 GWh).
TECHNICAL DIMENSIONS
| Factsheet Functional Unit |  | MW
|  |  | Functional Unit |  |  | Main Source | Source 2 | Source 3 | Source 4 | Source 5
| Capacity |  | MW |  |  | 10 MW (2020) | 20 MW (2030+)
[6 empty] | TNO 2021 | TNO 2021 | Reference | Reference | Reference
|  |  | Context |  | Unit | 2020 (Current) |  |  |  |  | 2030 |  |  |  |  | 2050
| Potential |  | NL |  | GWe | Main Source | Source 2 | Source 3 | Source 4 | Source 5 | Main Source | Source 2 | Source 3 | Source 4 | Source 5 | Main Source | Source 2 | Source 3 | Source 4 | Source 5
[6 empty] | 2.46 |  |  |  |  | 11.5 |  |  |  |  | 108 GW | 72 GW | 38 GW | 108 GW | 180 GW
[6 empty] | CBS, 2021 | Reference | Reference | Reference | Reference | Klimaatakkoord, 2019 | Reference | Reference | Reference | Reference | DNV 2020, economical optimisation potential | DNV 2020, scenario for self-support | DNV 2020, scenario still dependent on imports | DNV 2020, economical optimisation | DNV 2020, technical optimisation
| Market share |  | Specify here the market |  | %
[6 empty] | Reference | Reference | Reference | Reference | Reference | Reference | Reference | Reference | Reference | Reference | Reference | Reference | Reference | Reference | Reference
| Capacity utilization factor |  | Specify here (if not specified, value will be 1)
| Full-load running hours per year |  | 4735 hrs/year according to TNO (2021)
| Unit of Activity |  | PJ/year
| Activity (Cap2Act) (Optional) |  | Specify here
| Technical lifetime (years) |  | For 2020: 20 years. For 2030 and 2050: 30 years | [16 empty] | Voor WoZ >> | For 2030, the Climate Agreement introduces 11.5 GW offshore wind and 11,5 GW (49 TWh) offshore wind.
| Progress ratio |  | Specify here
| Hourly profile |  | Yes
| Explanation |  | For 2020, the offshore wind realisation according to CBS is given. For 2030, the Climate agreement specifies that 49 TWh should be generated from offshore wind annually, translating into 11,5 GW (Klimaatakkoord 2019). The report Noordzee Energie Outlook (DNV, 2020) sketches two pathways to 2050: one in which renewable electricity import will still be needed (32 GW offshore wind in 2050, 170 TWh) and one in which the Netherlands could be self-sufficient in renewable electricity by 2050. The latter scenario assumes 72 GW (325 TWh) offshore wind by 2050. The potential for offshore wind on the Dutch continental plateau is even larger: 108 GW when economical optimisation is applied (6 MW/km2), and 180 GW based on technical optimisation (10 MW/km2), accepting higher losses and higher costs (DNV, 2020). For the potential the economical optimum is selected: 108 GW. Assumed turbine capacities are 10 MW in 2020 and 20 MW for the period after 2030. From 2030 onwards, lifetime for offshore wind power is estimated 30 years, increasing from 20 years in 2020 (Bulder 2021) | [19 empty] | For 2020, the offshore wind realisation according to CBS is given. For 2030, the Climate agreement specifies that 49 TWh should be generated from offshore wind annually, translating into 11,5 GW (Klimaatakkoord 2019). The report Noordzee Energie Outlook (DNV, 2020) sketches two pathways to 2050: one in which renewable electricity import will still be needed (32 GW offshore wind in 2050, 170 TWh) and one in which the Netherlands could be self-sufficient in renewable electricity by 2050. The latter scenario assumes 72 GW (325 TWh) offshore wind by 2050. The potential for offshore wind on the Dutch continental plateau is even larger: 108 GW when economical optimisation is applied (6 MW/km2), and 180 GW based on technical optimisation (10 MW/km2), accepting higher losses and higher costs (DNV, 2020). For the potential the economical optimum is selected: 108 GW. Assumed turbine capacities are 10 MW in 2020 and 20 MW for the period after 2030. From 2030 onwards, lifetime for offshore wind power is estimated 30 years, increasing from 20 years in 2020 (Bulder 2021)
| COSTS | [20 empty] | Old values (2019 version):
| Reference year: €2015 - If amounts are expresed in other currencies or in euros of another year (e.g. €2014), the amount has to be converted. See conversion method in 'READ ME' tab. Costs are per unit of output. |  |  |  |  | 2020 (Current) |  |  |  |  | 2030 |  |  |  |  | 2050
[6 empty] | Main Source | Source 2 | Source 3 | Source 4 | Source 5 | Main Source | Source 2 | Source 3 | Source 4 | Source 5 | Main Source | Source 2 | Source 3 | Source 4 | Source 5
| Investment costs |  | mln. € / | MW |  | 2.27 (1.43) | 2.04 (1.29) | 2.50 (1.57) |  |  | 2.40 (1.62) | 1.89 (1.28) | 2.99 (2.02) |  |  | 2.21 (1.49) | 1.66 (1.12) | 2.88 (1.95)
[6 empty] | TNO 2021 | Min. est. (-10%) | Max. est. (+10%) | Reference | Reference | TNO 2021 | Min. est. (-21%) | Max. est. (+25%) | Reference | Reference | TNO 2021 | Min. est. (-25%) | Max. est. (+30%) | Reference | Reference
| Other costs per year |  | mln. € / | MW
[7 empty] | Reference | Reference | Reference | Reference | Reference | Reference | Reference | Reference | Reference | Reference | Reference | Reference | Reference | Reference
| Fixed operational costs per year (excl. fuel costs) |  | mln. € / | MW |  | 0.023373 | 0.021036 | 0.025711 |  |  | 0.023373 | 0.018424 | 0.029121 |  |  | 0.022438 | 0.017129 | 0.028842
[6 empty] | TNO 2021 | Min. est. (-10%) | Max. est. (+10%) | Reference | Reference | TNO 2021 | Min. est. (-21%) | Max. est. (+25%) | Reference | Reference | TNO 2021 | Min. est. (-25%) | Max. est. (+30%) | Reference | Reference
| Variable costs per year (exc. Fuel costs) |  | mln. € / | MWh |  | 1.1917e-05 | 1.0725e-05 | 1.3108e-05 |  |  | 5.7219e-06 | 4.5102e-06 | 7.1289e-06 |  |  | 5.7219e-06 | 4.5102e-06 | 7.1289e-06
[6 empty] | TNO 2021 | Min. est. (-10%) | Max. est. (+10%) | Reference | Reference | TNO 2021 | Min. est. (-21%) | Max. est. (+25%) | Reference | Reference | TNO 2021 | Min. est. (-25%) | Max. est. (+30%) | Reference | Reference
| Costs explanation |  | The cost figures mentioned here refer to wind farm zone IJmuiden Ver (70 km from shore, 100 km from grid) in the North Sea with a water depth of around 40 m. For investment costs, two figures are given: the difference lies in the costs for the (DC) power export cable and the offshore power substation: the first value includes these costs, the second (in parentheses) excludes them. All figures derive from TNO (2021), completed with assumptions where relevant. Development costs are included (based on the Dutch situation). For the year 2020, a virtual but realistic wind turbine (10 MW turbine with rotor diameter of 193 m, hub at 126.5 m) is assessed; for 2030, data have been based on further upscaling (20 MW turbine with rotor diameter of 290 m, hub at 175 m). For the year 2050, a 8% cost reduction (relative to 2030) is assumed for investment cost and fixed and variable costs are based on JRC (2018) and TNO (2021). Other reports mention cost declines that are even stronger: ASSET (2018) and ETIP Wind/WindEurope (2021) and BEIS (2020), for example. The offshore wind full load hours of 4735 hrs/year are based on the 2030 value from TNO (2021) and these are assumed to remain unchanged in the period 2030 - 2050 (note that, based on this figure, the 49 TWh/year by 2030 can be met from less than the 11.5 GW that are mentioned in Dutch policy documents). Assumptions on economic lifetime (30 years from 2030 onwards) further lower the electricity generation costs. The data ranges in the cost parameters refer among others to the distance to shore and consequently to the water depth. Deeper water results in more expensive foundations. The geographical scope of this range is not further specified here. | [20 empty] | The cost figures mentioned here refer to wind farm zone IJmuiden Ver (70 km from shore, 100 km from grid) in the North Sea with a water depth of around 40 m. For investment costs, two figures are given: the difference lies in the costs for the (DC) power export cable and the offshore power substation: the first value includes these costs, the second (in parentheses) excludes them. All figures derive from TNO (2021), completed with assumptions where relevant. Development costs are included (based on the Dutch situation). For the year 2020, a virtual but realistic wind turbine (10 MW turbine with rotor diameter of 193 m, hub at 126.5 m) is assessed; for 2030, data have been based on further upscaling (20 MW turbine with rotor diameter of 290 m, hub at 175 m). For the year 2050, a 8% cost reduction (relative to 2030) is assumed for investment cost and fixed and variable costs are based on JRC (2018) and TNO (2021). Other reports mention cost declines that are even stronger: ASSET (2018) and ETIP Wind/WindEurope (2021) and BEIS (2020), for example. The offshore wind full load hours of 4735 hrs/year are based on the 2030 value from TNO (2021) and these are assumed to remain unchanged in the period 2030 - 2050 (note that, based on this figure, the 49 TWh/year by 2030 can be met from less than the 11.5 GW that are mentioned in Dutch policy documents). Assumptions on economic lifetime (30 years from 2030 onwards) further lower the electricity generation costs. The data ranges in the cost parameters refer among others to the distance to shore and consequently to the water depth. Deeper water results in more expensive foundations. The geographical scope of this range is not further specified here.
ENERGY IN- AND OUTPUTS
| Values expressed as a ratio per unit of main output. Inputs as positive and outputs as negative. |  | Energy carrier |  | Unit | 2020 (Current) |  |  |  |  | 2030 |  |  |  |  | 2050
[6 empty] | Main Source | Source 2 | Source 3 | Source 4 | Source 5 | Main Source | Source 2 | Source 3 | Source 4 | Source 5 | Main Source | Source 2 | Source 3 | Source 4 | Source 5
| Energy carriers (per unit of main output) |  | Electricity |  | PJ | -1 |  |  |  |  | -1 |  |  |  |  | -1
[6 empty] | Reference | Reference | Reference | Reference | Reference | Reference | Reference | Reference | Reference | Reference | Reference | Reference | Reference | Reference | Reference
|  |  | Wind energy |  | PJ | 1 |  |  |  |  | 1 |  |  |  |  | 1
[6 empty] | Reference | Reference | Reference | Reference | Reference | Reference | Reference | Reference | Reference | Reference | Reference | Reference | Reference | Reference | Reference
|  |  | Please select |  | PJ
[6 empty] | Reference | Reference | Reference | Reference | Reference | Reference | Reference | Reference | Reference | Reference | Reference | Reference | Reference | Reference | Reference
|  |  | Please select |  | PJ
[6 empty] | Reference | Reference | Reference | Reference | Reference | Reference | Reference | Reference | Reference | Reference | Reference | Reference | Reference | Reference | Reference
| Energy in- and Outputs explanation |  | Explain here (e.g. flexible in and out) | [20 empty] | Explain here (e.g. flexible in and out)
MATERIAL FLOWS (OPTIONAL)
| Material flows |  | Material |  | Unit | 2020 (Current) |  |  |  |  | 2030 |  |  |  |  | 2050
[6 empty] | Main Source | Source 2 | Source 3 | Source 4 | Source 5 | Main Source | Source 2 | Source 3 | Source 4 | Source 5 | Main Source | Source 2 | Source 3 | Source 4 | Source 5
|  |  | Specify here |  | Specify here
[6 empty] | Reference | Reference | Reference | Reference | Reference | Reference | Reference | Reference | Reference | Reference | Reference | Reference | Reference | Reference | Reference
|  |  | Specify here |  | Specify here
[6 empty] | Reference | Reference | Reference | Reference | Reference | Reference | Reference | Reference | Reference | Reference | Reference | Reference | Reference | Reference | Reference
| Material flows explanation |  | Explain here | [20 empty] | Explain here
EMISSIONS (Non-fuel/energy-related emissions or emissions reductions (e.g. CCS)
| Emissions |  | Substance |  | Unit | 2020 (Current) |  |  |  |  | 2030 |  |  |  |  | 2050
[6 empty] | Main Source | Source 2 | Source 3 | Source 4 | Source 5 | Main Source | Source 2 | Source 3 | Source 4 | Source 5 | Main Source | Source 2 | Source 3 | Source 4 | Source 5
|  |  | Please select |  | Please select
[6 empty] | Reference | Reference | Reference | Reference | Reference | Reference | Reference | Reference | Reference | Reference | Reference | Reference | Reference | Reference | Reference
|  |  | Please select |  | Please select
[6 empty] | Reference | Reference | Reference | Reference | Reference | Reference | Reference | Reference | Reference | Reference | Reference | Reference | Reference | Reference | Reference
|  |  | Please select |  | Please select
[6 empty] | Reference | Reference | Reference | Reference | Reference | Reference | Reference | Reference | Reference | Reference | Reference | Reference | Reference | Reference | Reference
|  |  | Please select |  | Please select
[6 empty] | Reference | Reference | Reference | Reference | Reference | Reference | Reference | Reference | Reference | Reference | Reference | Reference | Reference | Reference | Reference
| Emissions explanation |  | Explain here (e.g. emission factors if calculated) | [20 empty] | Explain here (e.g. emission factors if calculated)
OTHER
| Specify below the other relevant parameters for the specific technology |  | Unit |  |  | 2020 (Current) |  |  |  |  | 2030 |  |  |  |  | 2050
[6 empty] | Main Source | Source 2 | Source 3 | Source 4 | Source 5 | Main Source | Source 2 | Source 3 | Source 4 | Source 5 | Main Source | Source 2 | Source 3 | Source 4 | Source 5
| Add here |  | Specify here
[6 empty] | Reference | Reference | Reference | Reference | Reference | Reference | Reference | Reference | Reference | Reference | Reference | Reference | Reference | Reference | Reference
| Add here |  | Specify here
[6 empty] | Reference | Reference | Reference | Reference | Reference | Reference | Reference | Reference | Reference | Reference | Reference | Reference | Reference | Reference | Reference
| Add here |  | Specify here
[6 empty] | Reference | Reference | Reference | Reference | Reference | Reference | Reference | Reference | Reference | Reference | Reference | Reference | Reference | Reference | Reference
| Add here |  | Specify here
[6 empty] | Reference | Reference | Reference | Reference | Reference | Reference | Reference | Reference | Reference | Reference | Reference | Reference | Reference | Reference | Reference
| Explanation |  | Explain here
REFERENCES AND SOURCES
| 1 | CBS 2021, Hernieuwbare elektriciteit; productie en vermogen, 2021 , https://www.cbs.nl/nl-nl/cijfers/detail/82610NED | [21 empty] | CBS 2021, Hernieuwbare elektriciteit; productie en vermogen, 2021 , https://www.cbs.nl/nl-nl/cijfers/detail/82610NED
| 2 | Global Wind Report 2021, GWEC, 2021, https://gwec.net/global-wind-report-2021 | [21 empty] | Global Wind Report 2021, GWEC, 2021, https://gwec.net/global-wind-report-2021
| 3 | DNV 2020, Noordzee Energie Outlook, DNV, Hans Cleijne, Mats de Ronde, Martijn Duvoort, Willem de Kleuver, Jillis Raadschelders, september 2020, https://zoek.officielebekendmakingen.nl/blg-961238 | [21 empty] | DNV 2020, Noordzee Energie Outlook, DNV, Hans Cleijne, Mats de Ronde, Martijn Duvoort, Willem de Kleuver, Jillis Raadschelders, september 2020, https://zoek.officielebekendmakingen.nl/blg-961238
| 4 | ECN-TNO 2019: Ruijgrok, van Druten, Bulder, ‘Cost Evaluation of North Sea Offshore Wind Post 2030’, ECN-TNO, 2019, https://northseawindpowerhub.eu/sites/northseawindpowerhub.eu/files/media/document/Cost-Evaluation-of-North-Sea-Offshore-Wind-1.pdf | [21 empty] | ECN-TNO 2019: Ruijgrok, van Druten, Bulder, ‘Cost Evaluation of North Sea Offshore Wind Post 2030’, ECN-TNO, 2019, https://northseawindpowerhub.eu/sites/northseawindpowerhub.eu/files/media/document/Cost-Evaluation-of-North-Sea-Offshore-Wind-1.pdf
| 5 | Klimaatakkoord, afspraken voor elektriciteit, https://www.klimaatakkoord.nl/elektriciteit | [21 empty] | Klimaatakkoord, afspraken voor elektriciteit, https://www.klimaatakkoord.nl/elektriciteit
| 6 | Rijksoverheid, 2021, https://www.windopzee.nl | [21 empty] | Rijksoverheid, 2021, https://www.windopzee.nl
| 7 | ASSET 2018, Technology pathways in decarbonisation scenarios, https://ec.europa.eu/energy/sites/ener/files/documents/2018_06_27_technology_pathways_-_finalreportmain2.pdf | [21 empty] | ASSET 2018, Technology pathways in decarbonisation scenarios, https://ec.europa.eu/energy/sites/ener/files/documents/2018_06_27_technology_pathways_-_finalreportmain2.pdf
| 8 | BEIS 2020, Electricity Generation Costs (2020) , https://www.gov.uk/government/publications/beis-electricity-generation-costs-2020 | [21 empty] | BEIS 2020, Electricity Generation Costs (2020) , https://www.gov.uk/government/publications/beis-electricity-generation-costs-2020
| 9 | TNO 2021, Pathways to potential cost reductions for offshore wind energy, Bulder, Krishna Swamy, Warnaar, Maassen van den Brink, de la Vieter, January 2021, https://www.topsectorenergie.nl/sites/default/files/uploads/Wind%20op%20Zee/Documenten/20210125_RAP_Pathways_to_potential_cost_reduction_offshore_wind_energy_F03.pdf
| 10 | JRC 2018, Cost development of low carbon energy technologies: Scenario-based cost trajectories to 2050, 2017 edition, Tsiropoulos, I., Tarvydas, D. and Zucker, A., https://publications.jrc.ec.europa.eu/repository/handle/JRC109894 | [21 empty] | JRC 2018, Cost development of low carbon energy technologies: Scenario-based cost trajectories to 2050, 2017 edition, Tsiropoulos, I., Tarvydas, D. and Zucker, A., https://publications.jrc.ec.europa.eu/repository/handle/JRC109894
| 11 | WindEurope (2021) Getting fit for 55 and set for 2050, Electrifying Europe with wind energy, ETIP Wind, WindEurope, June 2021, https://etipwind.eu/publications/getting-fit-for-55 | [21 empty] | WindEurope (2021) Getting fit for 55 and set for 2050, Electrifying Europe with wind energy, ETIP Wind, WindEurope, June 2021, https://etipwind.eu/publications/getting-fit-for-55
| Others | Add other sources here | [21 empty] | Add other sources here
Global Wind Report 2021, GWEC, 2021, https://gwec.net/global-wind-report-2021 | Global Wind Report 2021, GWEC, 2021, https://gwec.net/global-wind-report-2021 | Global Wind Report 2021, GWEC, 2021,
https://gwec.net/global-wind-report-2021
CBS, Hernieuwbare elektriciteit; productie en vermogen, 2021 https://www.cbs.nl/nl-nl/cijfers/detail/82610NED | CBS, Hernieuwbare elektriciteit; productie en vermogen, 2021 https://www.cbs.nl/nl-nl/cijfers/detail/82610NED | CBS, Hernieuwbare elektriciteit; productie en vermogen, 2021
https://www.cbs.nl/nl-nl/cijfers/detail/82610NED
Noordzee Energie Outlook, DNV, Hans Cleijne, Mats de Ronde, Martijn Duvoort, Willem de Kleuver, Jillis Raadschelders, september 2020 https://zoek.officielebekendmakingen.nl/blg-961238 | Noordzee Energie Outlook, DNV, Hans Cleijne, Mats de Ronde, Martijn Duvoort, Willem de Kleuver, Jillis Raadschelders, september 2020 https://zoek.officielebekendmakingen.nl/blg-961238 | Noordzee Energie Outlook, DNV, Hans Cleijne, Mats de Ronde, Martijn Duvoort, Willem de Kleuver, Jillis Raadschelders, september 2020
https://zoek.officielebekendmakingen.nl/blg-961238
Kamerbrief over de voortgang uitvoering routekaart windenergie op zee 2030, Minister Wiebes (EZK), 5 april 2019
https://www.rijksoverheid.nl/documenten/kamerstukken/2019/04/05/kamerbrief-over-de-voortgang-uitvoering-routekaart-windenergie-op-zee-2030
Klimaatakkoord, afspraken voor elektriciteit https://www.klimaatakkoord.nl/elektriciteit | Klimaatakkoord, afspraken voor elektriciteit https://www.klimaatakkoord.nl/elektriciteit | Klimaatakkoord, afspraken voor elektriciteit
https://www.klimaatakkoord.nl/elektriciteit
Pathways to potential cost reductions for offshore wind energy https://www.topsectorenergie.nl/sites/default/files/uploads/Wind%20op%20Zee/Documenten/20210125_RAP_Pathways_to_potential_cost_reduction_offshore_wind_energy_F03.pdf | Pathways to potential cost reductions for offshore wind energy https://www.topsectorenergie.nl/sites/default/files/uploads/Wind%20op%20Zee/Documenten/20210125_RAP_Pathways_to_potential_cost_reduction_offshore_wind_energy_F03.pdf | Pathways to potential cost reductions for offshore wind energy
TNO: B.H. Bulder, S. Krishna Swamy, P.M.J. Warnaar
BLIX Consultancy: I.D. Maassen van den Brink, M.L. de la Vieter
January 2021
https://www.topsectorenergie.nl/sites/default/files/uploads/Wind%20op%20Zee/Documenten/20210125_RAP_Pathways_to_potential_cost_reduction_offshore_wind_energy_F03.pdf
Technology pathways in decarbonisation scenarios https://ec.europa.eu/energy/sites/ener/files/documents/2018_06_27_technology_pathways_-_finalreportmain2.pdf | Technology pathways in decarbonisation scenarios https://ec.europa.eu/energy/sites/ener/files/documents/2018_06_27_technology_pathways_-_finalreportmain2.pdf | Technology pathways in decarbonisation scenarios
ASSET (Advanced System Studies for Energy Transition) project
Alessia De Vita (E3Modelling), Izabela Kielichowska (Ecofys), Pavla Mandatowa (Tractebel)
July 2018
https://ec.europa.eu/energy/sites/ener/files/documents/2018_06_27_technology_pathways_-_finalreportmain2.pdf
Electricity Generation Costs (2020) https://www.gov.uk/government/publications/beis-electricity-generation-costs-2020 | Electricity Generation Costs (2020) https://www.gov.uk/government/publications/beis-electricity-generation-costs-2020 | Electricity Generation Costs (2020)
Department for Business, Energy & Industry Strategy
Report and spreadsheet on technical and cost assumptions
United Kingdom, August 2020
https://www.gov.uk/government/publications/beis-electricity-generation-costs-2020

## ESDL Change log 10-11-2022 (hidden)
Date | 2022-11-10
| Parameter | Old | New | Comment
| Capacity value | 10 MW (2020) | 10 | Also changed source 2 value to numeric value
| Potential unit | GWe | GW
| Potential value 2050 | 108 GW | 108 | Also changed other sources to numeric values
| Full-load running hours per year | 4735 hrs/year according to TNO (2021) | 4735 | 2020 value chosen
| Technical lifetime | For 2020: 20 years. For 2030 and 2050: 30 years | 20 | 2020 value chosen
| Costs unit | mln. € / MW | € / kW | For comparisson purposes, based on sources. Updated also in the Technology Factsheet tab
| Investments costs 2020 | 2.27 (1.43) | 2270 | Chose the highest based on JRC costs comparisson
| Investments costs 2030 | 2.40 (1.62) | 2400
| Investments costs 2050 | 2.21 (1.49) | 2210
| Investment costs min and max values |  |  | Changed them to € / kW
| Operational costs per year 2020 | 0.023373 | 23.3732
| Operational costs per year 2030 | 0.023373 | 23.3732
| Operational costs per year 2050 | 0.022438 | 22.4383
| Operational costs min and max values |  |  | Changed them to € / kW
| Variable costs per year 2020 | 1.1917e-05 | 0.011917
| Variable costs per year 2030 | 5.7219e-06 | 0.0057219
| Variable costs per year 2050 | 5.7219e-06 | 0.0057219
| Variable costs min and max values |  |  | Changed them to € / kWh
Costs decimals in factsheets

## Data input (hidden)
FACTSHEET DATA INPUT
Please fill-in here all technology option data including detailed references and sources at the bottom.
TECHNOLOGY DESCRIPTION
| Name of technology option |  | Wind Offshore
| Date of factsheet |  | 2021-08-17
| Author name |  | Luuk Beurskens | [10 empty] | Instructions:
| Sector |  | Electricity generation | [10 empty] | 1) make use of the long description to summarize the technology description for ESDL; 2) mention the boundaries of technology potential and market share, if any (see 'context' session: range D22:E26 in this tab)
Renewable
| ETS / Non-ETS |  | ETS
| Type of Technology |  | Renewable | [10 empty] | Short Description for ESDL
| Description |  | Offshore wind power is a mature technology, deployed mainly in Europe and Asia. To produce more power against lower costs, wind turbine rotors have grown significantly over the past decades. The larger the diameter of a wind turbine rotor, the larger the swept area, which increases quadratically with the length of a blade. This makes upscaling both technically and economically attractive. The issue of landscape integration for onshore wind is an important barrier, which is much less relevant for offshore wind power. On the other hand, for offshore wind the impact on the marine environment is a point of attention. Offshore wind power benefits from economies of scale by increasing wind turbine capacity. Another offshore advantage is that maritime wind speeds on average are higher than continental wind speeds. Offshore wind turbines are combined in large wind parks, and three main approaches exist for locating the offshore wind turbines: attached to the seabed through a monopile, through a tripod or similar construction, or floating. For the typical Dutch North Sea circumstances, monopiles are commonly used. In offshore wind turbines, just like onshore, the turbine blades are driving a hub attached to an electric generator, located in the nacelle. The electricity is led to a power substation, from where the undersea cable is connected to the onshore electricity grid. The connection is often very long, from a few kilometers to several tens of kilometers, or above 100. Besides water depth and distance to shore, operation and maintenance costs are relatively high for offshore wind power, making maintenance concepts and strategies an important aspect of offshore wind power operation. The yield of wind turbines depends on the average annual wind conditions. | [10 empty] | Offshore wind power is a mature technology, deployed mainly in Europe and Asia. To produce more power against lower costs, wind turbine rotors have grown significantly over the past decades. | [8 empty] | Offshore wind power is a mature technology, deployed mainly in Europe and Asia. To produce more power against lower costs, wind turbine rotors have grown significantly over the past decades. The larger the diameter of a wind turbine rotor, the larger the swept area, which increases quadratically with the length of a blade. This makes upscaling both technically and economically attractive. The issue of landscape integration for onshore wind is an important barrier, which is much less relevant for offshore wind power. On the other hand, for offshore wind the impact on the marine environment is a point of attention. Offshore wind power benefits from economies of scale by increasing wind turbine capacity. Another offshore advantage is that maritime wind speeds on average are higher than continental wind speeds. Offshore wind turbines are combined in large wind parks, and three main approaches exist for locating the offshore wind turbines: attached to the seabed through a monopile, through a tripod or similar construction, or floating. For the typical Dutch North Sea circumstances, monopiles are commonly used. In offshore wind turbines, just like onshore, the turbine blades are driving a hub attached to an electric generator, located in the nacelle. The electricity is led to a power substation, from where the undersea cable is connected to the onshore electricity grid. The connection is often very long, from a few kilometers to several tens of kilometers, or above 100. Besides water depth and distance to shore, operation and maintenance costs are relatively high for offshore wind power, making maintenance concepts and strategies an important aspect of offshore wind power operation. The yield of wind turbines depends on the average annual wind conditions.
| TRL level 2020 |  | TRL 9
|  |  | According to the Global Wind Energy Council (GWEC, 2021), 707 GW onshore wind and 35 GW offshore wind are cumulatively installed at the end of 2020 worldwide. For Europe, GWEC estimates 194 GW onshore wind and 25 GW offshore wind (both 2020). For the Netherlands, Statistics Netherlands (CBS, 2021) estimates the offshore wind capacity by the end of 2020 to be 2460 MW (electricity generated in 2020: 4985 GWh, normalised). Dutch capacity for onshore wind in 2020 was 4159 MW (normalised electricity generated in 2020: 8960 GWh). | [19 empty] | According to the Global Wind Energy Council (GWEC, 2021), 707 GW onshore wind and 35 GW offshore wind are cumulatively installed at the end of 2020 worldwide. For Europe, GWEC estimates 194 GW onshore wind and 25 GW offshore wind (both 2020). For the Netherlands, Statistics Netherlands (CBS, 2021) estimates the offshore wind capacity by the end of 2020 to be 2460 MW (electricity generated in 2020: 4985 GWh, normalised). Dutch capacity for onshore wind in 2020 was 4159 MW (normalised electricity generated in 2020: 8960 GWh).
TECHNICAL DIMENSIONS
| Factsheet Functional Unit |  | MW
|  |  | Functional Unit |  |  | Main Source | Source 2 | Source 3 | Source 4 | Source 5
| Capacity |  | MW |  |  | 10 | 20
[6 empty] | TNO 2021 | TNO 2021 | Reference | Reference | Reference
|  |  | Context |  | Unit | 2020 (Current) |  |  |  |  | 2030 |  |  |  |  | 2050
| Potential |  | NL |  | GW | Main Source | Source 2 | Source 3 | Source 4 | Source 5 | Main Source | Source 2 | Source 3 | Source 4 | Source 5 | Main Source | Source 2 | Source 3 | Source 4 | Source 5
[6 empty] | 2.46 |  |  |  |  | 11.5 |  |  |  |  | 108 | 72 | 38 | 108 | 180
[6 empty] | CBS, 2021 | Reference | Reference | Reference | Reference | Klimaatakkoord, 2019 | Reference | Reference | Reference | Reference | DNV 2020, economical optimisation potential | DNV 2020, scenario for self-support | DNV 2020, scenario still dependent on imports | DNV 2020, economical optimisation | DNV 2020, technical optimisation
| Market share |  | Specify here the market |  | %
[6 empty] | Reference | Reference | Reference | Reference | Reference | Reference | Reference | Reference | Reference | Reference | Reference | Reference | Reference | Reference | Reference
| Capacity utilization factor |  | Specify here (if not specified, value will be 1)
| Full-load running hours per year |  | 4735
| Unit of Activity |  | PJ/year
| Activity (Cap2Act) (Optional) |  | Specify here
| Technical lifetime (years) |  | 20 | [16 empty] | Voor WoZ >> | For 2030, the Climate Agreement introduces 11.5 GW offshore wind and 11,5 GW (49 TWh) offshore wind.
| Progress ratio |  | Specify here
| Hourly profile |  | Yes
| Explanation |  | For 2020, the offshore wind realisation according to CBS is given. For 2030, the Climate agreement specifies that 49 TWh should be generated from offshore wind annually, translating into 11,5 GW (Klimaatakkoord 2019). The report Noordzee Energie Outlook (DNV, 2020) sketches two pathways to 2050: one in which renewable electricity import will still be needed (32 GW offshore wind in 2050, 170 TWh) and one in which the Netherlands could be self-sufficient in renewable electricity by 2050. The latter scenario assumes 72 GW (325 TWh) offshore wind by 2050. The potential for offshore wind on the Dutch continental plateau is even larger: 108 GW when economical optimisation is applied (6 MW/km2), and 180 GW based on technical optimisation (10 MW/km2), accepting higher losses and higher costs (DNV, 2020). For the potential the economical optimum is selected: 108 GW. Assumed turbine capacities are 10 MW in 2020 and 20 MW for the period after 2030. From 2030 onwards, lifetime for offshore wind power is estimated 30 years, increasing from 20 years in 2020 (Bulder 2021) | [19 empty] | For 2020, the offshore wind realisation according to CBS is given. For 2030, the Climate agreement specifies that 49 TWh should be generated from offshore wind annually, translating into 11,5 GW (Klimaatakkoord 2019). The report Noordzee Energie Outlook (DNV, 2020) sketches two pathways to 2050: one in which renewable electricity import will still be needed (32 GW offshore wind in 2050, 170 TWh) and one in which the Netherlands could be self-sufficient in renewable electricity by 2050. The latter scenario assumes 72 GW (325 TWh) offshore wind by 2050. The potential for offshore wind on the Dutch continental plateau is even larger: 108 GW when economical optimisation is applied (6 MW/km2), and 180 GW based on technical optimisation (10 MW/km2), accepting higher losses and higher costs (DNV, 2020). For the potential the economical optimum is selected: 108 GW. Assumed turbine capacities are 10 MW in 2020 and 20 MW for the period after 2030. From 2030 onwards, lifetime for offshore wind power is estimated 30 years, increasing from 20 years in 2020 (Bulder 2021)
| COSTS | [20 empty] | Old values (2019 version):
| Reference year: €2015 - If amounts are expresed in other currencies or in euros of another year (e.g. €2014), the amount has to be converted. See conversion method in 'READ ME' tab. Costs are per unit of output. |  |  |  |  | 2020 (Current) |  |  |  |  | 2030 |  |  |  |  | 2050
[6 empty] | Main Source | Source 2 | Source 3 | Source 4 | Source 5 | Main Source | Source 2 | Source 3 | Source 4 | Source 5 | Main Source | Source 2 | Source 3 | Source 4 | Source 5
| Investment costs |  | € / | kW |  | 2270 | 2040 | 2500 |  |  | 2400 | 1890 | 2990 |  |  | 2210 | 1660 | 2880
[6 empty] | TNO 2021 | Min. est. (-10%) | Max. est. (+10%) | Reference | Reference | TNO 2021 | Min. est. (-21%) | Max. est. (+25%) | Reference | Reference | TNO 2021 | Min. est. (-25%) | Max. est. (+30%) | Reference | Reference
| Other costs per year |  | € / | kW
[7 empty] | Reference | Reference | Reference | Reference | Reference | Reference | Reference | Reference | Reference | Reference | Reference | Reference | Reference | Reference
| Fixed operational costs per year (excl. fuel costs) |  | € / | kW |  | 23.4 | 21 | 26 |  |  | 23.4 | 18.4 | 29.1 |  |  | 22.4 | 17.1 | 28.8
[6 empty] | TNO 2021 | Min. est. (-10%) | Max. est. (+10%) | Reference | Reference | TNO 2021 | Min. est. (-21%) | Max. est. (+25%) | Reference | Reference | TNO 2021 | Min. est. (-25%) | Max. est. (+30%) | Reference | Reference
| Variable costs per year (exc. Fuel costs) |  | € / | kWh |  | 0.0119 | 0.0107 | 0.0131 |  |  | 0.0057 | 0.0045 | 0.0071 |  |  | 0.0057 | 0.0045 | 0.0071
[6 empty] | TNO 2021 | Min. est. (-10%) | Max. est. (+10%) | Reference | Reference | TNO 2021 | Min. est. (-21%) | Max. est. (+25%) | Reference | Reference | TNO 2021 | Min. est. (-25%) | Max. est. (+30%) | Reference | Reference
| Costs explanation |  | The cost figures mentioned here refer to wind farm zone IJmuiden Ver (70 km from shore, 100 km from grid) in the North Sea with a water depth of around 40 m. For investment costs, two figures are given: the difference lies in the costs for the (DC) power export cable and the offshore power substation: the first value includes these costs, the second (in parentheses) excludes them. All figures derive from TNO (2021), completed with assumptions where relevant. Development costs are included (based on the Dutch situation). For the year 2020, a virtual but realistic wind turbine (10 MW turbine with rotor diameter of 193 m, hub at 126.5 m) is assessed; for 2030, data have been based on further upscaling (20 MW turbine with rotor diameter of 290 m, hub at 175 m). For the year 2050, a 8% cost reduction (relative to 2030) is assumed for investment cost and fixed and variable costs are based on JRC (2018) and TNO (2021). Other reports mention cost declines that are even stronger: ASSET (2018) and ETIP Wind/WindEurope (2021) and BEIS (2020), for example. The offshore wind full load hours of 4735 hrs/year are based on the 2030 value from TNO (2021) and these are assumed to remain unchanged in the period 2030 - 2050 (note that, based on this figure, the 49 TWh/year by 2030 can be met from less than the 11.5 GW that are mentioned in Dutch policy documents). Assumptions on economic lifetime (30 years from 2030 onwards) further lower the electricity generation costs. The data ranges in the cost parameters refer among others to the distance to shore and consequently to the water depth. Deeper water results in more expensive foundations. The geographical scope of this range is not further specified here. | [20 empty] | The cost figures mentioned here refer to wind farm zone IJmuiden Ver (70 km from shore, 100 km from grid) in the North Sea with a water depth of around 40 m. For investment costs, two figures are given: the difference lies in the costs for the (DC) power export cable and the offshore power substation: the first value includes these costs, the second (in parentheses) excludes them. All figures derive from TNO (2021), completed with assumptions where relevant. Development costs are included (based on the Dutch situation). For the year 2020, a virtual but realistic wind turbine (10 MW turbine with rotor diameter of 193 m, hub at 126.5 m) is assessed; for 2030, data have been based on further upscaling (20 MW turbine with rotor diameter of 290 m, hub at 175 m). For the year 2050, a 8% cost reduction (relative to 2030) is assumed for investment cost and fixed and variable costs are based on JRC (2018) and TNO (2021). Other reports mention cost declines that are even stronger: ASSET (2018) and ETIP Wind/WindEurope (2021) and BEIS (2020), for example. The offshore wind full load hours of 4735 hrs/year are based on the 2030 value from TNO (2021) and these are assumed to remain unchanged in the period 2030 - 2050 (note that, based on this figure, the 49 TWh/year by 2030 can be met from less than the 11.5 GW that are mentioned in Dutch policy documents). Assumptions on economic lifetime (30 years from 2030 onwards) further lower the electricity generation costs. The data ranges in the cost parameters refer among others to the distance to shore and consequently to the water depth. Deeper water results in more expensive foundations. The geographical scope of this range is not further specified here.
ENERGY IN- AND OUTPUTS
| Values expressed as a ratio per unit of main output. Inputs as positive and outputs as negative. |  | Energy carrier |  | Unit | 2020 (Current) |  |  |  |  | 2030 |  |  |  |  | 2050
[6 empty] | Main Source | Source 2 | Source 3 | Source 4 | Source 5 | Main Source | Source 2 | Source 3 | Source 4 | Source 5 | Main Source | Source 2 | Source 3 | Source 4 | Source 5
| Energy carriers (per unit of main output) |  | Electricity |  | PJ | -1 |  |  |  |  | -1 |  |  |  |  | -1
[6 empty] | Reference | Reference | Reference | Reference | Reference | Reference | Reference | Reference | Reference | Reference | Reference | Reference | Reference | Reference | Reference
|  |  | Wind energy |  | PJ | 1 |  |  |  |  | 1 |  |  |  |  | 1
[6 empty] | Reference | Reference | Reference | Reference | Reference | Reference | Reference | Reference | Reference | Reference | Reference | Reference | Reference | Reference | Reference
|  |  | Please select |  | PJ
[6 empty] | Reference | Reference | Reference | Reference | Reference | Reference | Reference | Reference | Reference | Reference | Reference | Reference | Reference | Reference | Reference
|  |  | Please select |  | PJ
[6 empty] | Reference | Reference | Reference | Reference | Reference | Reference | Reference | Reference | Reference | Reference | Reference | Reference | Reference | Reference | Reference
| Energy in- and Outputs explanation |  | Explain here (e.g. flexible in and out) | [20 empty] | Explain here (e.g. flexible in and out)
MATERIAL FLOWS (OPTIONAL)
| Material flows |  | Material |  | Unit | 2020 (Current) |  |  |  |  | 2030 |  |  |  |  | 2050
[6 empty] | Main Source | Source 2 | Source 3 | Source 4 | Source 5 | Main Source | Source 2 | Source 3 | Source 4 | Source 5 | Main Source | Source 2 | Source 3 | Source 4 | Source 5
|  |  | Specify here |  | Specify here
[6 empty] | Reference | Reference | Reference | Reference | Reference | Reference | Reference | Reference | Reference | Reference | Reference | Reference | Reference | Reference | Reference
|  |  | Specify here |  | Specify here
[6 empty] | Reference | Reference | Reference | Reference | Reference | Reference | Reference | Reference | Reference | Reference | Reference | Reference | Reference | Reference | Reference
| Material flows explanation |  | Explain here | [20 empty] | Explain here
EMISSIONS (Non-fuel/energy-related emissions or emissions reductions (e.g. CCS)
| Emissions |  | Substance |  | Unit | 2020 (Current) |  |  |  |  | 2030 |  |  |  |  | 2050
[6 empty] | Main Source | Source 2 | Source 3 | Source 4 | Source 5 | Main Source | Source 2 | Source 3 | Source 4 | Source 5 | Main Source | Source 2 | Source 3 | Source 4 | Source 5
|  |  | Please select |  | Please select
[6 empty] | Reference | Reference | Reference | Reference | Reference | Reference | Reference | Reference | Reference | Reference | Reference | Reference | Reference | Reference | Reference
|  |  | Please select |  | Please select
[6 empty] | Reference | Reference | Reference | Reference | Reference | Reference | Reference | Reference | Reference | Reference | Reference | Reference | Reference | Reference | Reference
|  |  | Please select |  | Please select
[6 empty] | Reference | Reference | Reference | Reference | Reference | Reference | Reference | Reference | Reference | Reference | Reference | Reference | Reference | Reference | Reference
|  |  | Please select |  | Please select
[6 empty] | Reference | Reference | Reference | Reference | Reference | Reference | Reference | Reference | Reference | Reference | Reference | Reference | Reference | Reference | Reference
| Emissions explanation |  | Explain here (e.g. emission factors if calculated) | [20 empty] | Explain here (e.g. emission factors if calculated)
OTHER
| Specify below the other relevant parameters for the specific technology |  | Unit |  |  | 2020 (Current) |  |  |  |  | 2030 |  |  |  |  | 2050
[6 empty] | Main Source | Source 2 | Source 3 | Source 4 | Source 5 | Main Source | Source 2 | Source 3 | Source 4 | Source 5 | Main Source | Source 2 | Source 3 | Source 4 | Source 5
| Add here |  | Specify here
[6 empty] | Reference | Reference | Reference | Reference | Reference | Reference | Reference | Reference | Reference | Reference | Reference | Reference | Reference | Reference | Reference
| Add here |  | Specify here
[6 empty] | Reference | Reference | Reference | Reference | Reference | Reference | Reference | Reference | Reference | Reference | Reference | Reference | Reference | Reference | Reference
| Add here |  | Specify here
[6 empty] | Reference | Reference | Reference | Reference | Reference | Reference | Reference | Reference | Reference | Reference | Reference | Reference | Reference | Reference | Reference
| Add here |  | Specify here
[6 empty] | Reference | Reference | Reference | Reference | Reference | Reference | Reference | Reference | Reference | Reference | Reference | Reference | Reference | Reference | Reference
| Explanation |  | Explain here
REFERENCES AND SOURCES
| 1 | CBS 2021, Hernieuwbare elektriciteit; productie en vermogen, 2021 , https://www.cbs.nl/nl-nl/cijfers/detail/82610NED | [21 empty] | CBS 2021, Hernieuwbare elektriciteit; productie en vermogen, 2021 , https://www.cbs.nl/nl-nl/cijfers/detail/82610NED
| 2 | Global Wind Report 2021, GWEC, 2021, https://gwec.net/global-wind-report-2021 | [21 empty] | Global Wind Report 2021, GWEC, 2021, https://gwec.net/global-wind-report-2021
| 3 | DNV 2020, Noordzee Energie Outlook, DNV, Hans Cleijne, Mats de Ronde, Martijn Duvoort, Willem de Kleuver, Jillis Raadschelders, september 2020, https://zoek.officielebekendmakingen.nl/blg-961238 | [21 empty] | DNV 2020, Noordzee Energie Outlook, DNV, Hans Cleijne, Mats de Ronde, Martijn Duvoort, Willem de Kleuver, Jillis Raadschelders, september 2020, https://zoek.officielebekendmakingen.nl/blg-961238
| 4 | ECN-TNO 2019: Ruijgrok, van Druten, Bulder, ‘Cost Evaluation of North Sea Offshore Wind Post 2030’, ECN-TNO, 2019, https://northseawindpowerhub.eu/sites/northseawindpowerhub.eu/files/media/document/Cost-Evaluation-of-North-Sea-Offshore-Wind-1.pdf | [21 empty] | ECN-TNO 2019: Ruijgrok, van Druten, Bulder, ‘Cost Evaluation of North Sea Offshore Wind Post 2030’, ECN-TNO, 2019, https://northseawindpowerhub.eu/sites/northseawindpowerhub.eu/files/media/document/Cost-Evaluation-of-North-Sea-Offshore-Wind-1.pdf
| 5 | Klimaatakkoord, afspraken voor elektriciteit, https://www.klimaatakkoord.nl/elektriciteit | [21 empty] | Klimaatakkoord, afspraken voor elektriciteit, https://www.klimaatakkoord.nl/elektriciteit
| 6 | Rijksoverheid, 2021, https://www.windopzee.nl | [21 empty] | Rijksoverheid, 2021, https://www.windopzee.nl
| 7 | ASSET 2018, Technology pathways in decarbonisation scenarios, https://ec.europa.eu/energy/sites/ener/files/documents/2018_06_27_technology_pathways_-_finalreportmain2.pdf | [21 empty] | ASSET 2018, Technology pathways in decarbonisation scenarios, https://ec.europa.eu/energy/sites/ener/files/documents/2018_06_27_technology_pathways_-_finalreportmain2.pdf
| 8 | BEIS 2020, Electricity Generation Costs (2020) , https://www.gov.uk/government/publications/beis-electricity-generation-costs-2020 | [21 empty] | BEIS 2020, Electricity Generation Costs (2020) , https://www.gov.uk/government/publications/beis-electricity-generation-costs-2020
| 9 | TNO 2021, Pathways to potential cost reductions for offshore wind energy, Bulder, Krishna Swamy, Warnaar, Maassen van den Brink, de la Vieter, January 2021, https://www.topsectorenergie.nl/sites/default/files/uploads/Wind%20op%20Zee/Documenten/20210125_RAP_Pathways_to_potential_cost_reduction_offshore_wind_energy_F03.pdf
| 10 | JRC 2018, Cost development of low carbon energy technologies: Scenario-based cost trajectories to 2050, 2017 edition, Tsiropoulos, I., Tarvydas, D. and Zucker, A., https://publications.jrc.ec.europa.eu/repository/handle/JRC109894 | [21 empty] | JRC 2018, Cost development of low carbon energy technologies: Scenario-based cost trajectories to 2050, 2017 edition, Tsiropoulos, I., Tarvydas, D. and Zucker, A., https://publications.jrc.ec.europa.eu/repository/handle/JRC109894
| 11 | WindEurope (2021) Getting fit for 55 and set for 2050, Electrifying Europe with wind energy, ETIP Wind, WindEurope, June 2021, https://etipwind.eu/publications/getting-fit-for-55 | [21 empty] | WindEurope (2021) Getting fit for 55 and set for 2050, Electrifying Europe with wind energy, ETIP Wind, WindEurope, June 2021, https://etipwind.eu/publications/getting-fit-for-55
| Others | Add other sources here | [21 empty] | Add other sources here
Global Wind Report 2021, GWEC, 2021, https://gwec.net/global-wind-report-2021 | Global Wind Report 2021, GWEC, 2021, https://gwec.net/global-wind-report-2021 | Global Wind Report 2021, GWEC, 2021,
https://gwec.net/global-wind-report-2021
CBS, Hernieuwbare elektriciteit; productie en vermogen, 2021 https://www.cbs.nl/nl-nl/cijfers/detail/82610NED | CBS, Hernieuwbare elektriciteit; productie en vermogen, 2021 https://www.cbs.nl/nl-nl/cijfers/detail/82610NED | CBS, Hernieuwbare elektriciteit; productie en vermogen, 2021
https://www.cbs.nl/nl-nl/cijfers/detail/82610NED
Noordzee Energie Outlook, DNV, Hans Cleijne, Mats de Ronde, Martijn Duvoort, Willem de Kleuver, Jillis Raadschelders, september 2020 https://zoek.officielebekendmakingen.nl/blg-961238 | Noordzee Energie Outlook, DNV, Hans Cleijne, Mats de Ronde, Martijn Duvoort, Willem de Kleuver, Jillis Raadschelders, september 2020 https://zoek.officielebekendmakingen.nl/blg-961238 | Noordzee Energie Outlook, DNV, Hans Cleijne, Mats de Ronde, Martijn Duvoort, Willem de Kleuver, Jillis Raadschelders, september 2020
https://zoek.officielebekendmakingen.nl/blg-961238
Kamerbrief over de voortgang uitvoering routekaart windenergie op zee 2030, Minister Wiebes (EZK), 5 april 2019
https://www.rijksoverheid.nl/documenten/kamerstukken/2019/04/05/kamerbrief-over-de-voortgang-uitvoering-routekaart-windenergie-op-zee-2030
Klimaatakkoord, afspraken voor elektriciteit https://www.klimaatakkoord.nl/elektriciteit | Klimaatakkoord, afspraken voor elektriciteit https://www.klimaatakkoord.nl/elektriciteit | Klimaatakkoord, afspraken voor elektriciteit
https://www.klimaatakkoord.nl/elektriciteit
Pathways to potential cost reductions for offshore wind energy https://www.topsectorenergie.nl/sites/default/files/uploads/Wind%20op%20Zee/Documenten/20210125_RAP_Pathways_to_potential_cost_reduction_offshore_wind_energy_F03.pdf | Pathways to potential cost reductions for offshore wind energy https://www.topsectorenergie.nl/sites/default/files/uploads/Wind%20op%20Zee/Documenten/20210125_RAP_Pathways_to_potential_cost_reduction_offshore_wind_energy_F03.pdf | Pathways to potential cost reductions for offshore wind energy
TNO: B.H. Bulder, S. Krishna Swamy, P.M.J. Warnaar
BLIX Consultancy: I.D. Maassen van den Brink, M.L. de la Vieter
January 2021
https://www.topsectorenergie.nl/sites/default/files/uploads/Wind%20op%20Zee/Documenten/20210125_RAP_Pathways_to_potential_cost_reduction_offshore_wind_energy_F03.pdf
Technology pathways in decarbonisation scenarios https://ec.europa.eu/energy/sites/ener/files/documents/2018_06_27_technology_pathways_-_finalreportmain2.pdf | Technology pathways in decarbonisation scenarios https://ec.europa.eu/energy/sites/ener/files/documents/2018_06_27_technology_pathways_-_finalreportmain2.pdf | Technology pathways in decarbonisation scenarios
ASSET (Advanced System Studies for Energy Transition) project
Alessia De Vita (E3Modelling), Izabela Kielichowska (Ecofys), Pavla Mandatowa (Tractebel)
July 2018
https://ec.europa.eu/energy/sites/ener/files/documents/2018_06_27_technology_pathways_-_finalreportmain2.pdf
Electricity Generation Costs (2020) https://www.gov.uk/government/publications/beis-electricity-generation-costs-2020 | Electricity Generation Costs (2020) https://www.gov.uk/government/publications/beis-electricity-generation-costs-2020 | Electricity Generation Costs (2020)
Department for Business, Energy & Industry Strategy
Report and spreadsheet on technical and cost assumptions
United Kingdom, August 2020
https://www.gov.uk/government/publications/beis-electricity-generation-costs-2020

## Technology Factsheet
TECHNOLOGY FACTSHEET
WIND OFFSHORE
Date of factsheet |  | 2021-08-17
Author |  | Luuk Beurskens | [11 empty] | Let op:
Sector |  | Electricity generation | [11 empty] | Beveiliging is van dit worksheet gehaald!
Renewable
ETS / Non-ETS |  | ETS
Type of Technology |  | Renewable
Description |  | Offshore wind power is a mature technology, deployed mainly in Europe and Asia. To produce more power against lower costs, wind turbine rotors have grown significantly over the past decades. The larger the diameter of a wind turbine rotor, the larger the swept area, which increases quadratically with the length of a blade. This makes upscaling both technically and economically attractive. The issue of landscape integration for onshore wind is an important barrier, which is much less relevant for offshore wind power. On the other hand, for offshore wind the impact on the marine environment is a point of attention. Offshore wind power benefits from economies of scale by increasing wind turbine capacity. Another offshore advantage is that maritime wind speeds on average are higher than continental wind speeds. Offshore wind turbines are combined in large wind parks, and three main approaches exist for locating the offshore wind turbines: attached to the seabed through a monopile, through a tripod or similar construction, or floating. For the typical Dutch North Sea circumstances, monopiles are commonly used. In offshore wind turbines, just like onshore, the turbine blades are driving a hub attached to an electric generator, located in the nacelle. The electricity is led to a power substation, from where the undersea cable is connected to the onshore electricity grid. The connection is often very long, from a few kilometers to several tens of kilometers, or above 100. Besides water depth and distance to shore, operation and maintenance costs are relatively high for offshore wind power, making maintenance concepts and strategies an important aspect of offshore wind power operation. The yield of wind turbines depends on the average annual wind conditions. | [12 empty] | Offshore wind power is a mature technology, deployed mainly in Europe and Asia. To produce more power against lower costs, wind turbine rotors have grown significantly over the past decades. The larger the diameter of a wind turbine rotor, the larger the swept area, which increases quadratically with the length of a blade. This makes upscaling both technically and economically attractive. The issue of landscape integration for onshore wind is an important barrier, which is much less relevant for offshore wind power. On the other hand, for offshore wind the impact on the marine environment is a point of attention. Offshore wind power benefits from economies of scale by increasing wind turbine capacity. Another offshore advantage is that maritime wind speeds on average are higher than continental wind speeds. Offshore wind turbines are combined in large wind parks, and three main approaches exist for locating the offshore wind turbines: attached to the seabed through a monopile, through a tripod or similar construction, or floating. For the typical Dutch North Sea circumstances, monopiles are commonly used. In offshore wind turbines, just like onshore, the turbine blades are driving a hub attached to an electric generator, located in the nacelle. The electricity is led to a power substation, from where the undersea cable is connected to the onshore electricity grid. The connection is often very long, from a few kilometers to several tens of kilometers, or above 100. Besides water depth and distance to shore, operation and maintenance costs are relatively high for offshore wind power, making maintenance concepts and strategies an important aspect of offshore wind power operation. The yield of wind turbines depends on the average annual wind conditions.
TRL level 2020 |  | TRL 9
|  | According to the Global Wind Energy Council (GWEC, 2021), 707 GW onshore wind and 35 GW offshore wind are cumulatively installed at the end of 2020 worldwide. For Europe, GWEC estimates 194 GW onshore wind and 25 GW offshore wind (both 2020). For the Netherlands, Statistics Netherlands (CBS, 2021) estimates the offshore wind capacity by the end of 2020 to be 2460 MW (electricity generated in 2020: 4985 GWh, normalised). Dutch capacity for onshore wind in 2020 was 4159 MW (normalised electricity generated in 2020: 8960 GWh). | [12 empty] | According to the Global Wind Energy Council (GWEC, 2021), 707 GW onshore wind and 35 GW offshore wind are cumulatively installed at the end of 2020 worldwide. For Europe, GWEC estimates 194 GW onshore wind and 25 GW offshore wind (both 2020). For the Netherlands, Statistics Netherlands (CBS, 2021) estimates the offshore wind capacity by the end of 2020 to be 2460 MW (electricity generated in 2020: 4985 GWh, normalised). Dutch capacity for onshore wind in 2020 was 4159 MW (normalised electricity generated in 2020: 8960 GWh).
TECHNICAL DIMENSIONS
|  | Functional Unit |  |  | Value and Range
Capacity |  | MW |  |  | 10
[5 empty] | 10 |  |  | - |  |  | 20
|  | NL |  | GW | Current |  |  | 2030 |  |  | 2050
Potential |  |  |  |  | 2.46 |  |  | 11.5 |  |  | 108
[5 empty] | 2.46 | − | 2.46 | 11.5 | − | 11.5 | 38 | − | 180
Market share |  |  |  | % | 0 |  |  | 0 |  |  | 0
[5 empty] | Min | − | Max | Min | − | Max | Min | − | Max
Capacity utlization factor |  | 1
Full-load running hours per year |  | 4735
Unit of Activity |  | PJ/year
Technical lifetime (years) |  | 20
Progress ratio
Hourly profile |  | Yes
Explanation |  | For 2020, the offshore wind realisation according to CBS is given. For 2030, the Climate agreement specifies that 49 TWh should be generated from offshore wind annually, translating into 11,5 GW (Klimaatakkoord 2019). The report Noordzee Energie Outlook (DNV, 2020) sketches two pathways to 2050: one in which renewable electricity import will still be needed (32 GW offshore wind in 2050, 170 TWh) and one in which the Netherlands could be self-sufficient in renewable electricity by 2050. The latter scenario assumes 72 GW (325 TWh) offshore wind by 2050. The potential for offshore wind on the Dutch continental plateau is even larger: 108 GW when economical optimisation is applied (6 MW/km2), and 180 GW based on technical optimisation (10 MW/km2), accepting higher losses and higher costs (DNV, 2020). For the potential the economical optimum is selected: 108 GW. Assumed turbine capacities are 10 MW in 2020 and 20 MW for the period after 2030. From 2030 onwards, lifetime for offshore wind power is estimated 30 years, increasing from 20 years in 2020 (Bulder 2021). | [12 empty] | For 2020, the offshore wind realisation according to CBS is given. For 2030, the Climate agreement specifies that 49 TWh should be generated from offshore wind annually, translating into 11,5 GW (Klimaatakkoord 2019). The report Noordzee Energie Outlook (DNV, 2020) sketches two pathways to 2050: one in which renewable electricity import will still be needed (32 GW offshore wind in 2050, 170 TWh) and one in which the Netherlands could be self-sufficient in renewable electricity by 2050. The latter scenario assumes 72 GW (325 TWh) offshore wind by 2050. The potential for offshore wind on the Dutch continental plateau is even larger: 108 GW when economical optimisation is applied (6 MW/km2), and 180 GW based on technical optimisation (10 MW/km2), accepting higher losses and higher costs (DNV, 2020). For the potential the economical optimum is selected: 108 GW. Assumed turbine capacities are 10 MW in 2020 and 20 MW for the period after 2030. From 2030 onwards, lifetime for offshore wind power is estimated 30 years, increasing from 20 years in 2020 (Bulder 2021).
COSTS | [13 empty] | Old (2019) values):
Year of Euro |  | 2015
Investment costs |  | Euro per Functional Unit |  |  | Current |  |  | 2030 |  |  | 2050
|  | € / | kW |  | 2270 |  |  | 2400 |  |  | 2210
[5 empty] | 2040 | − | 2500 | 1890 | − | 2990 | 1660 | − | 2880
Other costs per year |  | € / | kW |  | 0 |  |  | 0 |  |  | 0
[5 empty] | Min | − | Max | Min | − | Max | Min | − | Max
Fixed operational costs per year (excl. fuel costs) |  | € / | kW |  | 23.4 |  |  | 23.4 |  |  | 22.4
[5 empty] | 21 | − | 26 | 18.4 | − | 29.1 | 17.1 | − | 28.8
Variable costs per year |  | € / | kWh |  | 0.0119 |  |  | 0.0057 |  |  | 0.0057
[5 empty] | 0.0107 | − | 0.0131 | 0.0045 | − | 0.0071 | 0.0045 | − | 0.0071
Costs explanation |  | The cost figures mentioned here refer to wind farm zone IJmuiden Ver (70 km from shore, 100 km from grid) in the North Sea with a water depth of around 40 m. For investment costs, two figures are given: the difference lies in the costs for the (DC) power export cable and the offshore power substation: the first value includes these costs, the second (in parentheses) excludes them. All figures derive from TNO (2021), completed with assumptions where relevant. Development costs are included (based on the Dutch situation). For the year 2020, a virtual but realistic wind turbine (10 MW turbine with rotor diameter of 193 m, hub at 126.5 m) is assessed; for 2030, data have been based on further upscaling (20 MW turbine with rotor diameter of 290 m, hub at 175 m). For the year 2050, a 8% cost reduction (relative to 2030) is assumed for investment cost and fixed and variable costs are based on JRC (2018) and TNO (2021). Other reports mention cost declines that are even stronger: ASSET (2018) and ETIP Wind/WindEurope (2021) and BEIS (2020), for example. The offshore wind full load hours of 4735 hrs/year are based on the 2030 value from TNO (2021) and these are assumed to remain unchanged in the period 2030 - 2050 (note that, based on this figure, the 49 TWh/year by 2030 can be met from less than the 11.5 GW that are mentioned in Dutch policy documents). Assumptions on economic lifetime (30 years from 2030 onwards) further lower the electricity generation costs. The data ranges in the cost parameters refer among others to the distance to shore and consequently to the water depth. Deeper water results in more expensive foundations. The geographical scope of this range is not further specified here. | [12 empty] | The cost figures mentioned here refer to wind farm zone IJmuiden Ver (70 km from shore, 100 km from grid) in the North Sea with a water depth of around 40 m. For investment costs, two figures are given: the difference lies in the costs for the (DC) power export cable and the offshore power substation: the first value includes these costs, the second (in parentheses) excludes them. All figures derive from TNO (2021), completed with assumptions where relevant. Development costs are included (based on the Dutch situation). For the year 2020, a virtual but realistic wind turbine (10 MW turbine with rotor diameter of 193 m, hub at 126.5 m) is assessed; for 2030, data have been based on further upscaling (20 MW turbine with rotor diameter of 290 m, hub at 175 m). For the year 2050, a 8% cost reduction (relative to 2030) is assumed for investment cost and fixed and variable costs are based on JRC (2018) and TNO (2021). Other reports mention cost declines that are even stronger: ASSET (2018) and ETIP Wind/WindEurope (2021) and BEIS (2020), for example. The offshore wind full load hours of 4735 hrs/year are based on the 2030 value from TNO (2021) and these are assumed to remain unchanged in the period 2030 - 2050 (note that, based on this figure, the 49 TWh/year by 2030 can be met from less than the 11.5 GW that are mentioned in Dutch policy documents). Assumptions on economic lifetime (30 years from 2030 onwards) further lower the electricity generation costs. The data ranges in the cost parameters refer among others to the distance to shore and consequently to the water depth. Deeper water results in more expensive foundations. The geographical scope of this range is not further specified here.
ENERGY IN- AND OUTPUTS
Energy carriers (per unit of main output) |  | Energy carrier |  | Unit | Current |  |  | 2030 |  |  | 2050
|  | Main output: |  | PJ | -1 |  |  | -1 |  |  | -1
|  | Electricity |  |  | -1 | − | -1 | -1 | − | -1 | -1 | − | -1
|  | Wind energy |  | PJ | 1 |  |  | 1 |  |  | 1
[5 empty] | 1 | − | 1 | 1 | − | 1 | 1 | − | 1
|  |  |  | PJ | 0 |  |  | 0 |  |  | 0
[5 empty] | Min | − | Max | Min | − | Max | Min | − | Max
|  |  |  | PJ | 0 |  |  | 0 |  |  | 0
[5 empty] | Min | − | Max | Min | − | Max | Min | − | Max
Energy in- and Outputs explanation
MATERIAL FLOWS (OPTIONAL)
Material flows |  | Material |  | Unit | Current |  |  | 2030 |  |  | 2050
[5 empty] | 0 |  |  | 0 |  |  | 0
[5 empty] | Min | − | Max | Min | − | Max | Min | − | Max
[5 empty] | 0 |  |  | 0 |  |  | 0
[5 empty] | Min | − | Max | Min | − | Max | Min | − | Max
Material flows explanation
EMISSIONS (Non-fuel/energy-related emissions or emissions reductions (e.g. CCS)
Emissions |  | Substance |  | Unit | Current |  |  | 2030 |  |  | 2050
[5 empty] | 0 |  |  | 0 |  |  | 0
[5 empty] | Min | − | Max | Min | − | Max | Min | − | Max
[5 empty] | 0 |  |  | 0 |  |  | 0
[5 empty] | Min | − | Max | Min | − | Max | Min | − | Max
[5 empty] | 0 |  |  | 0 |  |  | 0
[5 empty] | Min | − | Max | Min | − | Max | Min | − | Max
[5 empty] | 0 |  |  | 0 |  |  | 0
[5 empty] | Min | − | Max | Min | − | Max | Min | − | Max
Emissions explanation
OTHER
Parameter |  | Unit |  |  | Current |  |  | 2030 |  |  | 2050
[5 empty] | 0 |  |  | 0 |  |  | 0
[5 empty] | Min | − | Max | Min | − | Max | Min | − | Max
[5 empty] | 0 |  |  | 0 |  |  | 0
[5 empty] | Min | − | Max | Min | − | Max | Min | − | Max
[5 empty] | 0 |  |  | 0 |  |  | 0
[5 empty] | Min | − | Max | Min | − | Max | Min | − | Max
[5 empty] | 0 |  |  | 0 |  |  | 0
[5 empty] | Min | − | Max | Min | − | Max | Min | − | Max
Explanation
REFERENCES AND SOURCES
1 | CBS 2021, Hernieuwbare elektriciteit; productie en vermogen, 2021 , https://www.cbs.nl/nl-nl/cijfers/detail/82610NED | [13 empty] | 1
2 | Global Wind Report 2021, GWEC, 2021, https://gwec.net/global-wind-report-2021 | [13 empty] | 2
3 | DNV 2020, Noordzee Energie Outlook, DNV, Hans Cleijne, Mats de Ronde, Martijn Duvoort, Willem de Kleuver, Jillis Raadschelders, september 2020, https://zoek.officielebekendmakingen.nl/blg-961238 | [13 empty] | 3
4 | ECN-TNO 2019: Ruijgrok, van Druten, Bulder, ‘Cost Evaluation of North Sea Offshore Wind Post 2030’, ECN-TNO, 2019, https://northseawindpowerhub.eu/sites/northseawindpowerhub.eu/files/media/document/Cost-Evaluation-of-North-Sea-Offshore-Wind-1.pdf | [13 empty] | 4
5 | Klimaatakkoord, afspraken voor elektriciteit, https://www.klimaatakkoord.nl/elektriciteit | [13 empty] | 5
6 | Rijksoverheid, 2021, https://www.windopzee.nl | [13 empty] | 6
7 | ASSET 2018, Technology pathways in decarbonisation scenarios, https://ec.europa.eu/energy/sites/ener/files/documents/2018_06_27_technology_pathways_-_finalreportmain2.pdf | [13 empty] | 7
8 | BEIS 2020, Electricity Generation Costs (2020) , https://www.gov.uk/government/publications/beis-electricity-generation-costs-2020 | [13 empty] | 8
9 | TNO 2021, Pathways to potential cost reductions for offshore wind energy, Bulder, Krishna Swamy, Warnaar, Maassen van den Brink, de la Vieter, January 2021, https://www.topsectorenergie.nl/sites/default/files/uploads/Wind%20op%20Zee/Documenten/20210125_RAP_Pathways_to_potential_cost_reduction_offshore_wind_energy_F03.pdf | [13 empty] | 9
10 | JRC 2018, Cost development of low carbon energy technologies: Scenario-based cost trajectories to 2050, 2017 edition, Tsiropoulos, I., Tarvydas, D. and Zucker, A., https://publications.jrc.ec.europa.eu/repository/handle/JRC109894 | [13 empty] | 10
11 | WindEurope (2021) Getting fit for 55 and set for 2050, Electrifying Europe with wind energy, ETIP Wind, WindEurope, June 2021, https://etipwind.eu/publications/getting-fit-for-55 | [13 empty] | 11

## List (hidden)
| Sectors: |  | Type of Technology: |  | Functional Units Capacity: |  | Functional Units Activity: | Variable costs units: |  | Energy carriers: |  | Energy Carriers Units: |  | Material flows: |  | Emissions: |  | Emissions Units:
[10 empty] | Please select main output here | [8 empty] | Please select
| Please select |  | Please select |  | Please select |  | Please select | Please select based on chosen Functional Unit |  | Please select |  | Please select |  | Please select |  | Please select |  | Please select | ETS
| Agriculture: Horticulture |  | Biomass |  | GW |  | Bln vehicle - km/year | MWh |  | Ambient heat |  | PJ |  |  |  | CH4 |  | kton | Non-ETS
| Agriculture: Other |  | CCS |  | MW |  | PJ/year | PJ |  | Biobenzine | Add here -> |  | Add here -> |  |  | CO2 |  | Mton
| Electricity generation |  | Emission reduction |  | kton |  | kton/year | kWh |  | Biodiesel | Add here -> |  | Add here -> |  |  | F-gassen |  | Mton CO2-eq | Please select
| Gas supply |  | Energy saving |  | Mton |  | Mton/year |  |  | Biofuels | Add here -> |  | Add here -> |  |  | N2O | Add here -> |  | Yes
| Households |  | Renewable |  | Mton ethene |  | Mton ethene/year |  |  | Biofuels FT | Add here -> |  | Add here -> |  |  | Fijn stof PM10 | Add here -> |  | No
| Hydrogen |  | CHP |  | Mton NH3 |  | Mton NH3/year |  |  | Biogas | Add here -> |  | Add here -> |  |  | Fijn stof PM2,5 | Add here ->
| Industry: Anorganic chemics |  | Network |  | Mton steel |  | Mton steel/year |  |  | Bio-LPG |  |  | Add here -> |  |  | SO2 | Add here -> |  | Please select the region
| Industry: Chemics |  | Storage |  | Mvtg | Add here -> |  |  |  | Biomass (coferment) |  |  | Add here -> |  |  | NH3 | Add here -> |  | NL
| Industry: Construction |  | Electrolysis |  | PJ | Add here -> |  |  |  | Biomass (VFG & FBI) |  |  | Add here -> |  |  | NMVOS |  |  | EU
| Industry: Fertiliser | Add here -> |  |  | MWth | Add here -> |  |  |  | Biomass (high quality) |  |  | Add here -> |  |  | NOx |  |  | Global
| Industry: Generic | Add here -> |  | Add here -> |  | Add here -> |  |  |  | Biomass (manure) |  |  |  |  | Add here ->
| Industry: Iron and steel | Add here -> |  | Add here -> |  | Add here -> |  |  |  | Biomass (starch) |  |  |  |  | Add here -> |  |  |  | mln. € /
| Industry: Non ETS | Add here -> |  | Add here -> | [5 empty] | Biomass (sugars) |  |  |  |  | Add here -> |  |  |  | € /
| Industry: Petrochemics | Add here -> |  | Add here -> | [5 empty] | Biomass (waste biogenic) |  |  |  |  | Add here ->
| Mobile machinery |  |  | Add here -> | [5 empty] | Biomass (wet streams) |  |  |  |  | Add here ->
| Refineries | [8 empty] | Biomass (wood import)
| Trade, services and utilities | [8 empty] | Biomass (wood domestic)
| Transport | [8 empty] | Biomass (wood)
| CCS | [8 empty] | Bio-waste gases
Add here -> | [9 empty] | Blast furnace gas
Add here -> | [9 empty] | CCF gas
Add here -> | [9 empty] | Chemical residual gas
Add here -> | [9 empty] | Coal
Add here -> | [9 empty] | Coke
Coke oven gas
Coking coal
Diesel
Electricity
Energy content manure
Fermentation gas
Gasoline
Geothermal heat
Heat
Heavy fuel oil
Hydrogen
Import electricity
Injection coal
LPG
Natural gas
Natural gas feedstock
Oil
Oil excluding gases
Oil raw materials
Other bio-oil products
Other oil products
Residual gases
Solar energy
Synthetic fuels
Uranium
Waste (non-biogenic)
Wind energy
Benzine
Bioethanol
Coal excluding gases
Electricity import
Fuel oil
High Pressure Steam
Hydro
Kerosene
Oil feedstock
Oil products
Propane
SNG
Steam
BioHFO
Biokerosene
Biomass (UFO import)
Add here ->
Add here ->
Add here ->
Add here ->

## Calculations (hidden)
|  |  |  | Costs [EUR] |  | Per kW | Uncertainty |  | Investment |  | EUR/kW
|  |  | Min | Average | Max |  | Min | Max | Min | Average | Max
|  | Wind turbine |  | 14000000 |  | 15000 | -7% | 14% | 868 | 933.3333 | 1064
|  | Substructure | 5100000 |  | 10000000 | 15000 |  |  | 340 | 503.3333 | 666.6667
|  | Intra-array cables |  | 40000000 |  | 1005000 |  |  | 39.801 | 39.801 | 39.801
|  | Project development |  | 100000000 |  | 1000000 |  |  | 100 | 100 | 100
|  | Installation costs | 148000000 |  | 175000000 | 1000000 |  |  | 148 | 161.5 | 175
|  | Grid connection strategy | x | x | x |  |  |  | 0 | 0 | 0
|  | Total investment costs | [6 empty] | 1495.801 | 1737.9677 | 2045.4677
|  | O&M annually | 45200000 |  | 46800000 | 1000000 |  |  | 45.2 | 46 | 46.8
Bron:
Cost Evaluation of North Sea Offshore Wind Post 2030
On behalf of the North Sea Wind Power Hub Consortium
E.C.M. Ruijgrok PhD, E.J. van Druten MSc, B.H. Bulder MSc (ECN part of TNO)
4 February 2019
https://northseawindpowerhub.eu/wp-content/uploads/2019/02/112522-19-001.830-rapd-report-Cost-Evaluation-of-North-Sea-Offshore-Wind....pdf
Update Aug 2021:
https://northseawindpowerhub.eu/sites/northseawindpowerhub.eu/files/media/document/Cost-Evaluation-of-North-Sea-Offshore-Wind-1.pdf
Final result
| Offshore area | Total investment costs [EUR/kW] |  |  |  | O&M costs
| name | Min | Av | Max |  | Av [EUR/kW/yr]
| a | 1530 | 1600 | 1730 |  | 45.4 | Area a: 45.4 EUR/kW/year. |  | Area a: 1600 EUR/kW (range 1530 to 1730 EUR/kW).
| b | 1540 | 1600 | 1730 |  | 45.8 | Area b: 45.8 EUR/kW/year. |  | Area b: 1600 EUR/kW (range 1540 to 1730 EUR/kW).
| c | 1610 | 1670 | 1800 |  | 46 | Area c: 46 EUR/kW/year. |  | Area c: 1670 EUR/kW (range 1610 to 1800 EUR/kW).
| d | 1610 | 1680 | 1810 |  | 46.2 | Area d: 46.2 EUR/kW/year. |  | Area d: 1680 EUR/kW (range 1610 to 1810 EUR/kW).
| e | 1820 | 1880 | 2010 |  | 46.8 | Area e: 46.8 EUR/kW/year. |  | Area e: 1880 EUR/kW (range 1820 to 2010 EUR/kW).
| f | 1820 | 1880 | 2010 |  | 46.8 | Area f: 46.8 EUR/kW/year. |  | Area f: 1880 EUR/kW (range 1820 to 2010 EUR/kW).
| g | 1600 | 1670 | 1800 |  | 45.8 | Area g: 45.8 EUR/kW/year. |  | Area g: 1670 EUR/kW (range 1600 to 1800 EUR/kW).
| Range | 1530 | 1711.4286 | 2010 |  | 45.4 |  | 0.0454
[6 empty] | 46.1143 |  | 0.046114
[6 empty] | 46.8 |  | 0.0468
Intermediate calculation result
| Turbine |  |  | Substructure | Intra-array cables | Project development | Installation costs
| Uncertainty range |  |  | Depends on water depth
| Min | Average | Max |  | Average | Average | Average
| EUR/kW | EUR/kW | EUR/kW | EUR/kW | EUR/kW | EUR/kW | EUR/kW
| 868 | 933 | 1064 | 372.7 | 40 | 100 | 151.375
| 868 | 933 | 1064 | 372.7 | 40 | 100 | 158.125
| 868 | 933 | 1064 | 438.1 | 40 | 100 | 161.5
| 868 | 933 | 1064 | 438.1 | 40 | 100 | 164.875
| 868 | 933 | 1064 | 634.3 | 40 | 100 | 175
| 868 | 933 | 1064 | 634.3 | 40 | 100 | 175
| 868 | 933 | 1064 | 438.1 | 40 | 100 | 158.125
Start of the calculation
|  | Note that these data need to be replaced by REAL data (these are estimates) | [5 empty] | Turbine |  |  | Substructure |  |  |  | Intra-array cables | Project development | Installation costs
[8 empty] | Uncertainty range |  |  | Depends on water depth
|  | Offshore area | Distance to port | Cable lenght | Wave height | Water depth |  | Min | Average | Max | Min | Ref. depth | Max | Ref. depth | Average | Average | Average | Average | Average
|  | name | [km] | [km] | [m] | [m] |  | EUR/kW | EUR/kW | EUR/kW | EUR/kW | EUR/kW | EUR/kW | EUR/kW | EUR/kW | EUR/kW | EUR/kW | EUR/kW | EUR/kW
|  | a | 25 | 25 |  | 10 |  | 868 | 933 | 1064 | 340 | 5 | 667 | 55 | 40 | 100 | 148 | 161.5 | 175
|  | b | 75 | 75 |  | 10
|  | c | 100 | 100 |  | 20
|  | d | 125 | 125 |  | 20
|  | e | 200 | 200 |  | 50
|  | f | 200 | 200 |  | 50
|  | g | 75 | 75 |  | 20
[7 empty] | min | av | max
O&M annually | 45200000 |  | 46800000 | 1000000 |  |  | 45.2 | 46 | 46.8
The data in the tables below have been borrowed from a separate memo (Beurskens, August 2021) and here also the data ranges and conversion to EUR2015 are calculated.
|  | Excluding export cable | [15 empty] | Source: WindEurope ETIP underlying data
|  | and offshore substation | [15 empty] | Ranges following from the lower and higher variants:
| Jaar | Capex Min | CAPEX [€/kW] | Capex Max | FOM Min | Fixed O&M [€/kW] | FOM Max | VOM Min | Variable O&M [€/kWh] | VOM Max | Full load hours [hrs/yr] | Economic lifetime [yr] | Monetary year | Bron |  |  |  |  | Min. est. | Max. est.
| 2020 | 1375.356 | 1528.1733 | 1680.9907 | 22.5 | 25 | 27.5 | 0.011471 | 0.012746 | 0.014021 | 4723.0483 | 20 | EUR2020 | TNO 2021 |  |  |  | 2020 | 10% | 10%
| 2030 | 1369.1523 | 1736.98 | 2164.1174 | 19.7059 | 25 | 31.1477 | 0.0048241 | 0.0061201 | 0.0076251 | 4735.2075 | 30 | EUR2020 | TNO 2021 |  |  |  | 2030 | 21.18% | 24.59%
| 2040 | 1272.922 | 1667.5008 | 2143.3939 | 18.3209 | 24 | 30.8494 | 0.004485 | 0.0058753 | 0.0075521 | 4735.2075 | 30 | EUR2020 | TNO 2021 |  |  |  | 2040 | 23.66% | 28.54% | CAPEX AND O&M ARE THE SAME
| 2050 | 1203.2751 | 1598.0216 | 2081.6766 | 17.3185 | 23 | 29.9611 | 0.0042396 | 0.0056305 | 0.0073346 | 4735.2075 | 30 | EUR2020 | TNO 2021, JRC 2018 |  |  |  | 2050 | 24.7% | 30.27%
Including export cable
and offshore substation
| Jaar | Capex Min | CAPEX [€/kW] | Capex Max | FOM Min | Fixed O&M [€/kW] | FOM Max | VOM Min | Variable O&M [€/kWh] | VOM Max | Full load hours [hrs/yr] | Economic lifetime [yr] | Monetary year | Bron
| 2020 | 2183.76 | 2426.4 | 2669.04 | 22.5 | 25 | 27.5 | 0.011471 | 0.012746 | 0.014021 | 4723.0483 | 20 | EUR2020 | TNO 2021 |  |  |  | 2020 | 10% | 10%
| 2030 | 2022.7744 | 2566.2 | 3197.2493 | 19.7059 | 25 | 31.1477 | 0.0048241 | 0.0061201 | 0.0076251 | 4735.2075 | 30 | EUR2020 | TNO 2021 |  |  |  | 2030 | 21.18% | 24.59%
| 2040 | 1880.6045 | 2463.552 | 3166.6326 | 18.3209 | 24 | 30.8494 | 0.004485 | 0.0058753 | 0.0075521 | 4735.2075 | 30 | EUR2020 | TNO 2021 |  |  |  | 2040 | 23.66% | 28.54%
| 2050 | 1777.7087 | 2360.904 | 3075.4519 | 17.3185 | 23 | 29.9611 | 0.0042396 | 0.0056305 | 0.0073346 | 4735.2075 | 30 | EUR2020 | TNO 2021, JRC 2018 |  |  |  | 2050 | 24.7% | 30.27%
| reduction | investment | fix OM | var OM
| 2020-2030 | 13.66% | 0% | -51.98%
| 2020-2040 | 8.021% | -4% | -112.3%
CONVERSION
TO EUR 2015 |  | 100 EUR2015 = | 106.96 | EUR2020
To convert an amount expressed in €2014 to €2017, it has to be multiplied by a factor (HICP 2017/ HICP 2014) = (101,40/99,79) = 1,016.
Factor for multiplication:
|  |  | 0.00093493 | Factor 1000 to arrive at MEUR/MW.
Excluding export cable
and offshore substation
| Jaar | Capex Min | CAPEX [EUR/MW] | Capex Max | FOM Min | Fixed O&M [MEUR/MW] | FOM Max | VOM Min | Variable O&M [MEUR/MWh] | VOM Max | Full load hours [hrs/yr] | Economic lifetime [yr] | Monetary year | Bron
| 2020 | 1.2859 | 1.4287 | 1.5716 | 0.021036 | 0.023373 | 0.025711 | 1.0725e-05 | 1.1917e-05 | 1.3108e-05 | 4723.0483 | 20 | EUR2015 | TNO 2021
| 2030 | 1.2801 | 1.624 | 2.0233 | 0.018424 | 0.023373 | 0.029121 | 4.5102e-06 | 5.7219e-06 | 7.1289e-06 | 4735.2075 | 30 | EUR2015 | TNO 2021
| 2040 | 1.1901 | 1.559 | 2.0039 | 0.017129 | 0.022438 | 0.028842 | 4.1932e-06 | 5.493e-06 | 7.0607e-06 | 4735.2075 | 30 | EUR2015 | TNO 2021
| 2050 | 1.125 | 1.494 | 1.9462 | 0.016192 | 0.021503 | 0.028012 | 3.9638e-06 | 5.2641e-06 | 6.8574e-06 | 4735.2075 | 30 | EUR2015 | TNO 2021, JRC 2018
Including export cable
and offshore substation
| Jaar | Capex Min | CAPEX [EUR/MW] | Capex Max | FOM Min | Fixed O&M [MEUR/MW] | FOM Max | VOM Min | Variable O&M [€/kWh] | VOM Max | Full load hours [hrs/yr] | Economic lifetime [yr] | Monetary year | Bron
| 2020 | 2.0417 | 2.2685 | 2.4954 | 0.021036 | 0.023373 | 0.025711 | 1.0725e-05 | 1.1917e-05 | 1.3108e-05 | 4723.0483 | 20 | EUR2015 | TNO 2021
| 2030 | 1.8912 | 2.3992 | 2.9892 | 0.018424 | 0.023373 | 0.029121 | 4.5102e-06 | 5.7219e-06 | 7.1289e-06 | 4735.2075 | 30 | EUR2015 | TNO 2021
| 2040 | 1.7582 | 2.3032 | 2.9606 | 0.017129 | 0.022438 | 0.028842 | 4.1932e-06 | 5.493e-06 | 7.0607e-06 | 4735.2075 | 30 | EUR2015 | TNO 2021
| 2050 | 1.662 | 2.2073 | 2.8753 | 0.016192 | 0.021503 | 0.028012 | 3.9638e-06 | 5.2641e-06 | 6.8574e-06 | 4735.2075 | 30 | EUR2015 | TNO 2021, JRC 2018
Combining data for input sheet:
[5 empty] | Main Source | Source 2 | Source 3
| 2020: | Investment costs | mln. € / MW |  | 2.27 (1.43) | 2.04 (1.29) | 2.50 (1.57)
[5 empty] | TNO 2021 | Min. est. (-10%) | Max. est. (+10%)
|  | Other costs per year | mln. € / MW
|  | Fixed operational costs per year (excl. fuel costs) | mln. € / MW |  | 0.023373 | 0.021036 | 0.025711
[5 empty] | TNO 2021 | Min. est. (-10%) | Max. est. (+10%)
|  | Variable costs per year (exc. Fuel costs) | mln. € / MWh |  | 1.1917e-05 | 1.0725e-05 | 1.3108e-05
[5 empty] | TNO 2021 | Min. est. (-10%) | Max. est. (+10%)
| 2030: | Investment costs | mln. € / MW |  | 2.40 (1.62) | 1.89 (1.28) | 2.99 (2.02)
[5 empty] | TNO 2021 | Min. est. (-21%) | Max. est. (+25%)
|  | Other costs per year | mln. € / MW
|  | Fixed operational costs per year (excl. fuel costs) | mln. € / MW |  | 0.023373 | 0.018424 | 0.029121
[5 empty] | TNO 2021 | Min. est. (-21%) | Max. est. (+25%)
|  | Variable costs per year (exc. Fuel costs) | mln. € / MWh |  | 5.7219e-06 | 4.5102e-06 | 7.1289e-06
[5 empty] | TNO 2021 | Min. est. (-21%) | Max. est. (+25%)
| 2050: | Investment costs | mln. € / MW |  | 2.21 (1.49) | 1.66 (1.12) | 2.88 (1.95)
[5 empty] | TNO 2021 | Min. est. (-25%) | Max. est. (+30%)
|  | Other costs per year | mln. € / MW
|  | Fixed operational costs per year (excl. fuel costs) | mln. € / MW |  | 0.022438 | 0.017129 | 0.028842
[5 empty] | TNO 2021 | Min. est. (-25%) | Max. est. (+30%)
|  | Variable costs per year (exc. Fuel costs) | mln. € / MWh |  | 5.7219e-06 | 4.5102e-06 | 7.1289e-06
[5 empty] | TNO 2021 | Min. est. (-25%) | Max. est. (+30%)

## JRC_ETRI_Wind energy (hidden)
Wind energy
Input assumptions on learning rate method for onshore wind energy | [10 empty] | Input assumptions on learning rate method for offshore wind energy
|  | Unit | 2015 | 2020 | 2025 | 2030 | 2035 | 2040 | 2045 | 2050 |  |  | Unit | 2015 | 2020 | 2025 | 2030 | 2035 | 2040 | 2045 | 2050
Global deployment | Baseline | GW | 403.6677 | 606.1493 | 766.3975 | 926.6458 | 1073.6547 | 1220.6637 | 1370.5899 | 1520.5162 | Global deployment | Baseline | GW | 11.6367 | 29.8487 | 38.2874 | 46.726 | 60.0416 | 73.3571 | 90.6381 | 107.9191
| Diversified | GW | 403.6677 | 785 | 1222.5 | 1660 | 2043 | 2426 | 2731.5 | 3037 |  | Diversified | GW | 11.6367 | 37.9091 | 79.9545 | 122 | 194.5 | 267 | 352 | 437
| ProRES | GW | 403.6677 | 783.8804 | 1483.7708 | 2183.6612 | 2842.8862 | 3502.1113 | 3972.8269 | 4443.5425 |  | ProRES | GW | 11.6367 | 36.5152 | 181.5043 | 326.4934 | 570.1989 | 813.9044 | 972.5537 | 1131.2029
Global capacity additions | Baseline | GW/year | 45 | 40 | 38 | 37 | 57 | 71 | 65 | 74 | Global capacity additions | Baseline | GW/year | 2 | 4 | 2 | 2 | 3 | 3 | 5 | 7
| Diversified | GW/year | 45 | 76 | 77 | 109 | 107 | 115 | 129 | 147 |  | Diversified | GW/year | 2 | 5 | 5 | 12 | 14 | 15 | 17 | 24
| ProRES | GW/year | 45 | 76 | 133 | 159 | 165 | 167 | 185 | 212 |  | ProRES | GW/year | 2 | 5 | 21 | 37 | 49 | 49 | 44 | 26
Learning rate | Reference | % | [8 empty] | Learning rate | Reference | % | 11% | 11% | 8% | 5% | 5% | 5% | 5% | 5% | bar: 2015 to 2050
| High | % | 10% | 10% | 10% | 10% | 10% | 10% | 10% | 10% |  | High | % | 20% | 20% | 15% | 10% | 10% | 10% | 10% | 10%
| Low | % | [9 empty] | Low | % | 5% | 5% | 5% | 2% | 2% | 2% | 2% | 2% | bar: 2015 to 2050
Lifetime | - | Years | 25 | 25 | 25 | 25 | 25 | 25 | 25 | 25 | Lifetime | - | Years | 30 | 30 | 30 | 30 | 30 | 30 | 30 | 30
Capital investment cost trajectories of onshore wind turbines (low specific capacity, high hub height) | [10 empty] | Capital investment cost trajectories of offshore wind turbines (monopole, medium distance to shore)
|  | Unit | 2015 | 2020 | 2030 | 2040 | 2050 | [5 empty] | Unit | 2015 | 2020 | 2030 | 2040 | 2050
Capital investment costs | Baseline | EUR 2015/kW | 1850 | 1800 | 1730 | 1670 | 1630 |  |  |  | Capital investment costs | Baseline | EUR 2015/kW | 3500 | 2990 | 2850 | 2750 | 2640
| Diversified | EUR 2015/kW | 2020: 1760; 2025: 1660; 2030: 1600; 2035: 1560 |  | Diversified | EUR 2015/kW |  | 2870 | 2570 | 2430 | 2330
| ProRES | EUR 2015/kW | 2020: 1760; 2025: 1630; 2030: 1560; 2035: 1520 |  | ProRES | EUR 2015/kW |  | 2890 | 2310 | 2150 | 2100
| Min | EUR 2015/kW | 2020: 1670; 2025: 1430; 2030: 1310; 2035: 1230 |  | Min | EUR 2015/kW |  | 2390 | 1550 | 1350 | 1280
| Max | EUR 2015/kW | 2020: 1830; 2025: 1800; 2030: 1780; 2035: 1760 |  | Max | EUR 2015/kW |  | 3260 | 3180 | 3140 | 3090
O&M costs | - | %CAPEX | [8 empty] | O&M costs | - | %CAPEX | 2% | 2% | 2% | 2% | 2% | bar: 2015 to 2035
Capital investment cost trajectories of onshore wind turbines (medium specific capacity, medium hub height) | [10 empty] | Capital investment cost trajectories of offshore wind turbines (jacket, medium distance to shore)
|  | Unit | 2015 | 2020 | 2030 | 2040 | 2050 | [5 empty] | Unit | 2015 | 2020 | 2030 | 2040 | 2050
Capital investment costs | Baseline | EUR 2015/kW | 1350 | 1310 | 1260 | 1220 | 1190 |  |  |  | Capital investment costs | Baseline | EUR 2015/kW | 3600 | 3070 | 2940 | 2830 | 2710
| Diversified | EUR 2015/kW | 2020: 1290; 2025: 1210; 2030: 1170; 2035: 1130 |  | Diversified | EUR 2015/kW |  | 2950 | 2650 | 2490 | 2390
| ProRES | EUR 2015/kW | 2020: 1290; 2025: 1190; 2030: 1140; 2035: 1110 |  | ProRES | EUR 2015/kW |  | 2970 | 2370 | 2220 | 2160
| Min | EUR 2015/kW | 2020: 1220; 2025: 1040; 2030: 960; 2035: 900 |  | Min | EUR 2015/kW |  | 2460 | 1600 | 1390 | 1320
| Max | EUR 2015/kW | 2020: 1330; 2025: 1320; 2030: 1300; 2035: 1280 |  | Max | EUR 2015/kW |  | 3360 | 3280 | 3230 | 3170
O&M costs | - | %CAPEX | [8 empty] | O&M costs | - | %CAPEX | 2% | 2% | 2% | 2% | 2% | bar: 2015 to 2035
Capital investment cost trajectories of onshore wind turbines (high specific capacity, low hub height) | [10 empty] | Capital investment cost trajectories of offshore wind turbines (floating, long distance to shore)
|  | Unit | 2015 | 2020 | 2030 | 2040 | 2050 | [5 empty] | Unit | 2015 | 2020 | 2030 | 2040 | 2050
Capital investment costs | Baseline | EUR 2015/kW | 1090 | 1060 | 1020 | 980 | 960 |  |  |  | Capital investment costs | Baseline | EUR 2015/kW | 5500 | 4690 | 4490 | 4330 | 4140
| Diversified | EUR 2015/kW | 2020: 1040; 2025: 980; 2030: 940; 2035: 920 |  | Diversified | EUR 2015/kW |  | 4510 | 4040 | 3810 | 3660
| ProRES | EUR 2015/kW | 2020: 1040; 2025: 960; 2030: 920; 2035: 890 |  | ProRES | EUR 2015/kW |  | 4540 | 3620 | 3390 | 3300
| Min | EUR 2015/kW | 2020: 990; 2025: 840; 2030: 770; 2035: 730 |  | Min | EUR 2015/kW |  | 3760 | 2440 | 2120 | 2010
| Max | EUR 2015/kW | 2020: 1080; 2025: 1060; 2030: 1050; 2035: 1040 |  | Max | EUR 2015/kW |  | 5130 | 5000 | 4930 | 4850
O&M costs | - | %CAPEX | [8 empty] | O&M costs | - | %CAPEX | 2% | 2% | 2% | 2% | 2% | bar: 2015 to 2035

## Visual representation (hidden)
ADD VISUAL REPRESENTATION OF TECHNOLOGY HERE (OPTIONAL)
If available, a visual representation of the technology can be placed here (including sources) to complement the technology description.
Please note that the image will be placed in Technology Factsheet to be disclosed, other non-relevant images can be placed in the 'Calculations' tab.

## Change log (hidden)
CHANGE LOG
| Version: | 1.1
| Date: | 2018-11-05
| Updates: | Visual representation
Decimals
mln. Euro/Euro
Variable costs MWh/PJ/kWh
Name of technology option (bigger)
ECN part of TNO logo