## READ ME (hidden)
GENERAL INSTRUCTIONS
● | The technology factsheet contains information about one specific option (e.g. capacity, potential, costs, energy and emission effects and supporting descriptions).
● | The factsheet should be filled-in by technical experts in the technology field and used as a reference internally (e.g. input for OPERA model) and externally.
● | The data in the technology factsheet is for technology options in the Netherlands and could be used for EU countries.
● | A regular update of technology factsheet is required every 3-5 years.
● | Read carefully the definitions and instructions for each parameter below and fill-in all data in the 'Data input' tab. The data will be automatically allocated in the factsheet (see 'Factsheet' tab).
● | The 'Factsheet' tab is locked. If a change is necessary, please send a request to Silvana Gamboa or Koen Smekens.
→ | READ ME: Definitions of parameters and instructions. Units and conversions factors (incl. monetary conversions) are also found below.
→ | Data input: Technology factsheet data to be filled-in by the expert.
→ | Technology Factsheet: Factsheet filled-in automatically from the data in the 'Data input' tab. This tab is protected.
→ | List: Lists of sectors, units, energy carriers, etc. that are used in the 'Data input' tab (drop-down menu's)
→ | Calculations: Here, calcuations, screen-shots and other references can be placed to back-up the data of the factsheet. Please note that the information placed here will not be included in the Technology Factsheet for disclosure.
→ | Visual representation: A relevant visual representation of the technology can be placed here. The image will be placed in the final technology factsheet to be disclosed.
| PARAMETER | DEFINITION |  | HOW TO FILL-IN THE FACTSHEET?
| Sector | ● | To which sector the technology belongs to (according to OPERA classification). | ● | Select the sector from the drop-down menu. If the sector is not available in the menu, please specify in the field 'Other'.
|  |  |  | ● | New sectors can be added to the drop-down menu within the tab 'List' upon request.
| ETS / Non-ETS | ● | Indicate if the technology falls within the Emissions Trading Scheme (ETS).
| Type of Technology | ● | Examples: renewable, saving, CCS, biomass, emission reduction, network (e.g. transformer), etc. | ● | Select the type of technology from the drop-down menu. New types of technologies can be added within the tab 'List' upon request.
| Description | ● | Description of the technology, including technology boundaries, components, applications, etc. | ● | The description is limited up to 700 characters.
| TRL | ● | Select the Technology Readiness Level (TRL) for 2020 based on the assessment below: | ● | Please specify data sources in the explanation box.
NASA/DOD Technology Readiness Level
|  | TRL 9 | Actual system 'flight proven' through succesful mission operations
|  | TRL 8 | Actual system completed and 'flight qualified' through test and demonstration
|  | TRL 7 | System prototype demonstration in space environment
|  | TRL 6 | System/subsystem model or prototype demonstration in a relevant environment (ground or space)
|  | TRL 5 | Component and/or breadboard validation in relevant environment
|  | TRL 4 | Component and/or breadboard validation in laboratory environment
|  | TRL 3 | Analytical and experimental critical function and/or characteristic proof-of-concept
|  | TRL 2 | Technology concept and/or application formulated
|  | TRL 1 | Basic principles observed and reported
TECHNICAL DIMENSIONS
| Factsheet Functional Unit | ● | Unit in which the capacity for production of the main output is expressed e.g. Mton or PJ | ● | The Factsheet Functional Unit chosen provides a reference for the other parameters (i.e. capacity) in order to keep consistency through the factsheet.
|  |  |  | ● | Select the functional unit from the drop-down menu. Conversion factors are found at the bottom of this tab (please specify in the explanation box if other conversion factors are used).
| Capacity | ● | The typical technology capacity size or sizes if there is clear size dependent data. | ● | Technologies that differ largely in size (e.g. large and small scale) must be placed in different factsheets.
|  |  |  | ● | Specify the Capacity value and its respective reference from up to 5 different data sources. Please aggregate all sources in the references and sources box at the bottom of 'Data input' tab.
|  |  |  | ● | Data ranges (min,max) will be automatically allocated in the factsheet.
| Potential | ● | How much of the technology option can be installed in The Netherlands or EU? | ● | Specify the Potential value and its respective reference from up to 5 different data sources. Please aggregate all sources in the references and sources box at the bottom of 'Data input' tab.
|  |  |  | ● | Select which region is covered for the potential from the drop-down menu.
| Market share (Deployment share) | ● | Current market share and maximum expected market share in the future (2030 and 2050). | ● | Market share can be optional for some technologies, in that case, please specify the Potential instead or vice-versa.
|  | ● | Only for competing technologies e.g. heat supply appliances for households such as heat pumps with a market share of 80% of the households. | ● | Specify the Market share and its respective reference from up to 5 different data sources. Please aggregate all sources in the references and sources box at the bottom of 'Data input' tab.
| Capacity utilization factor | ● | The capacity utilization factor is the percentage of the total capacity that is actually being utilized e.g. capacity expansion to absorb additional renewable electricity or over-dimensioning. | ● | If the capacity utlization factor is not filled-in, the value will be automatically assigned as one.
| Full-load running hours per year | ● | The typical number of hours that the technology in question operates per year.
| Unit of Activity | ● | Unit of annual production (output) per year | ● | Select the activity unit from the drop-down menu.
| Activity (Cap2Act) (Optional) | ● | Actual annual production (output) per year | ● | Specify the value for Activity.
|  | ● | Activity = Capacity*Load Factor | ● | Only relevant for infrastructure technologies (e.g. the amount of energy per hour that can be delivered)
| Technical lifetime (years) | ● | The total amount of years during which the technology can technically perform/function before it must be replaced.
| Progress ratio | ● | Progress ratio (PR) is the cost reduction factor achieved by a doubling of the cumulative installed capacity of a technology. Learning rate (LR) = 1 – PR The underlying formula is : Ci= α*Ccumi^b Ci = cost of unit i α = constant (cost unit 1) Ccumi = Cumulative capacity at time of unit i b = learning elasticity A doubling of total cumulative capacity reduces specific costs by a factor of 2b. In the usual case where b is negative, 2b (labelled the progress ratio, PR) is between zero and one. The complement of the progress ratio (1-PR) is called the learning rate (LR). A learning elasticity (b) of -0.32, for example, yields a progress ratio of 0.80 and a learning rate of 20%. This means that the specific capital cost of newly installed capacity decreases by 20% for each doubling of total installed capacity. On a double-logarithmic scale, the decrease in costs appears as a straight line.
| Hourly profile | ● | Is there an hourly profile for the technology? | ● | Select YES/NO
COSTS
| Year of Euro | ● | All costs data must be specified as €2015 | ● | If amounts are expresed in other currencies or in euros of another year (e.g. €2016), the amount has to be converted. See Monetary conversions at the bottom of the tab.
| Investment costs | ● | Total investment costs (CAPEX) in (million) euro in 2020, 2030 and 2050 per functional unit (e.g. per MW, per PJ). | ● | Specify the Costs and their respective reference for 2020(current), 2030 and 2050 from up to 5 different data sources. Please aggregate all sources in the references and sources box at the bottom of 'Data input' tab.
|  | ● | The investments costs are in the case of a new application of the technology. This includes purchase costs, construction costs, net equipment costs and installation costs. Excludes indirect costs, design and site-specific costs. | ● | Specify in the costs explanation box what specifically is included in the investment costs.
|  |  |  | ● | The costs should not be annualized. Site-specific costs (greenfield/brownfield), pre-design costs, pre-construction costs, financing costs should be extracted from the total value.
| Other costs | ● | E.g. electricity connection costs, demolition and removal costs of decommissioned installations. | ● | Please specify Other costs within the Costs explanation box.
|  |  |  | ● | Data input same as above.
| Fixed operational costs (excluding fuel costs) | ● | Fixed operational costs are per year. | ● | Data input same as above.
| Variable costs (excluding fuel costs) | ● | Variable costs are per year. | ● | Data input same as above.
ENERGY IN- AND OUTPUTS
| Energy carriers | ● | Input/output of energy carriers per unit of the main output. The technology may consume/produce more than one input/output. | ● | Select the energy carrier from the drop-down menu (please specify the main output first). Other energy carriers can be added within the tab 'List' upon request.
|  | ● | For each technology, the amount of energy input/output to the process have to be filled in. The process may require more than one input e.g. available waste heat streams can be described as energy outputs or captured CO2 can also be seen as an output). | ● | Specify the values in PJ for 2020, 2030 and 2050 with their respective references from up to 5 different data sources. Please aggregate all sources in the references and sources box at the bottom of 'Data input' tab. Values should be expressed as a ratio per unit of main output whereas inputs should be expressed as positive and values for outputs as negative.
|  |  |  | ● | The value should correspond 'per unit of output' (e.g. output of natural gas with 60% efficiency). Explain the details (i.e. efficiency) in the explanation box.
MATERIAL FLOWS (Optional)
| Material flows | ● | Optional except for technologies with activity level associated e.g. iron, steel, ammonia production, ethylene, ethene. | ● | Specify the material flows and units and add the values for 2020, 2030 and 2050 withtheir respective references from up to 5 difference data sources. Please aggregate all sources in the references and sources box at the bottom of 'Data input' tab.
EMISSIONS
| Emissions | ● | Non-fuel/energy-related emissions or emissions reductions (e.g. CCS) | ● | Select the substance and unit from the drop-down menu. Other emissions can be added within the tab 'List' upon request.
|  |  |  | ● | Specify the Emissions for 2020, 2030 and 2050 with their respective references from up to 5 difference data sources. Please aggregate all sources in the references and sources box at the bottom of 'Data input' tab.
OTHER (Optional)
| Other | ● | Extra relevant parameters for specific technologies e.g. charge/discharge time for batteries, efficiency, etc. | ● | Specify the parameter and unit adding more details in the explanations box below the sub- section. Here, you can specify the relevance of this parameter for the specific technology and references.
|  |  |  | ● | You may add one single value in the main reference for 2020 (current) or add values for 2020, 2030 and 2050 with their respective references from up to 5 difference data sources. Please aggregate all sources in the references and sources box at the bottom of 'Data input' tab.
REFERENCES AND SOURCES
| ● | For data values: Add references for each value in their 'Reference' cell (i.e. author and year) and aggregate all references with complete description at the bottom of the 'Data input' tab (in order of importance). If more than 10 references, add other sources under 'Others' box.
| ● | For complementary data and text: Add all data sources with complete description at the bottom of the 'Data input' tab (in order of importance or mostly used). You may link these references with text in the explanatory boxes. If more than 10 references, add other sources under 'Others' box.
UNITS
| Bln vehicle - km |  | Use this unit to represent transport technologies
| GWe |  | Gigawatt electrical
| kton |  | Kiloton
| Mton |  | Megaton
| Mton ethene |  | Megaton ethene
| Mton NH3 |  | Megaton Ammonia
| Mton steel |  | Megaton steel
| Mvtg |  | Million vehicles
| PJ |  | PetaJoule
CONVERSION FACTORS
| COMMON CONVERSIONS |  | 1 MJ = 106 Joule
1 GJ = 109 Joule
1 TJ = 1012 Joule
1 PJ = 1015 Joule
1 MWh = 3,6 GJ
1 GWh = 3,6 TJ
1 TWh = 3,6 PJ
| OTHER CONVERSIONS |  | The International Energy Agency offers a converter for energy units, you can find the converter in the link below:
https://www.iea.org/statistics/resources/unitconverter/
| MONETARY CONVERSIONS | ● | If amounts are expresed in other currencies or in euros of another year (e.g. €2016), the amount has to be converted.
|  | ● | A standard method to correct for inflation is to use the Harmonised Index of Consumer Prices (HICP) (see below). To convert an amount expressed in €2014 to €2017, it has to be multiplied by a factor (HICP 2017/ HICP 2014) = (101,40/99,79) = 1,016.
Harmonised Index of Consumer Prices (HICP) for the Netherlands:
HICP (2015 =100)
|  | 2010 | 92.05
|  | 2011 | 94.32
|  | 2012 | 96.99
|  | 2013 | 99.47
|  | 2014 | 99.79
|  | 2015 | 100
|  | 2016 | 100.11
|  | 2017 | 101.4
|  | 2018 | 103.02 | 2019
|  | Source: https://goo.gl/rvWufC |  | 105
|  | Statistics Netherlands (CBS), “Consumentenprijzen; Europees geharmoniseerde prijsindex 2015=100” |  | (estimate)
TEMPLATE VERSION - CHANGE LOG
| Last change date |  | Changes
| 2018-10-31 |  | Final version of template
| 2019-05-01 |  | Factsheet name in dark blue in the 'Technology Factsheet' tab
Change to decimal separator (.) and thousand separator (,)
Fix error in 'Other' section from 'Technology Factsheet' tab: Data input in D77 should come from Input Data!D87
Update all values in the 'Technology Factsheet' tab to 2 decimals
| 2019-05-09 |  | Cell 'Author name' added to the 'Data Input' tab

## Data input OLD (hidden)
FACTSHEET DATA INPUT
Please fill-in here all technology option data including detailed references and sources at the bottom.
TECHNOLOGY DESCRIPTION
| Name of technology option |  | Wind Onshore
| Date of factsheet |  | 2021-08-19
| Author name |  | Luuk Beurskens | [10 empty] | Instructions:
| Sector |  | Electricity generation | [10 empty] | 1) make use of the long description to summarize the technology description for ESDL; 2) mention the boundaries of technology potential and market share, if any (see 'context' session: range D22:E26 in this tab)
Renewable
| ETS / Non-ETS |  | ETS
| Type of Technology |  | Renewable | [10 empty] | Short Description for ESDL
| Description |  | Onshore wind power is a mature technology, deployed worldwide. Asia, Europe and the United States show the highest total capacity. Wind turbines have grown significantly over the past decades, resulting in increased yield and at the same time cost reductions. The larger the diameter of a wind turbine rotor, the larger the swept area, which increases quadratically with the length of a blade. This makes upscaling both technically and economically attractive. Usually, legal restrictions to tip height are in place, limiting the size of wind turbines. In order to benefit from further economies of scale, turbines are combined in wind parks. The turbine blades are driving a hub attached to an electric generator, located in the nacelle. The power is fed into the grid. Variability of the wind regime makes that the electricity supply capacity varies as well, from 0 MW in low wind or extremely stormy periods, up to maximum capacity at wind speeds within the design window. The yield of wind turbines strongly depends on the average annual wind conditions. Different wind classes require different turbine types. In this series of factsheets however, wind turbine characteristics do not vary in costs, but the main variable used is the yield, which depends on the regional wind speed. Six wind speed regions are defined for the Netherlands. The main information source for current onshore wind data is a meta study, performed in the Dutch subsidy scheme SDE++ (PBL 2021b). Future projections are based on combining projections from other reports with the SDE++ parameters. | [10 empty] | Onshore wind power is a mature technology, deployed worldwide. Asia, Europe and the United States show the highest total capacity. Wind turbines have grown significantly over the past decades, resulting in increased yield and at the same time cost reductions. | [8 empty] | Onshore wind power is a mature technology, deployed worldwide. Asia, Europe and the United States show the highest total capacity. Wind turbines have grown significantly over the past decades, resulting in increased yield and at the same time cost reductions. The larger the diameter of a wind turbine rotor, the larger the swept area, which increases quadratically with the length of a blade. This makes upscaling both technically and economically attractive. Usually, legal restrictions to tip height are in place, limiting the size of wind turbines. In order to benefit from further economies of scale, turbines are combined in wind parks. The turbine blades are driving a hub attached to an electric generator, located in the nacelle. The power is fed into the grid. Variability of the wind regime makes that the electricity supply capacity varies as well, from 0 MW in low wind or extremely stormy periods, up to maximum capacity at wind speeds within the design window. The yield of wind turbines strongly depends on the average annual wind conditions. Different wind classes require different turbine types. In this series of factsheets however, wind turbine characteristics do not vary in costs, but the main variable used is the yield, which depends on the regional wind speed. Six wind speed regions are defined for the Netherlands. The main information source for current onshore wind data is a meta study, performed in the Dutch subsidy scheme SDE++ (PBL 2021b). Future projections are based on combining projections from other reports with the SDE++ parameters.
| TRL level 2020 |  | TRL 9
|  |  | According to the Global Wind Energy Council (GWEC, 2021), 707 GW onshore wind and 35 GW offshore wind are cumulatively installed at the end of 2020 worldwide. For Europe, GWEC estimates 194 GW onshore wind and 25 GW offshore wind (both 2020). For the Netherlands, Statistics Netherlands (CBS, 2021) estimates the offshore wind capacity by the end of 2020 to be 2460 MW (electricity generated in 2020: 4985 GWh, normalised). Dutch capacity for onshore wind in 2020 was 4159 MW (normalised electricity generated in 2020: 8960 GWh). | [19 empty] | According to the Global Wind Energy Council (GWEC, 2021), 707 GW onshore wind and 35 GW offshore wind are cumulatively installed at the end of 2020 worldwide. For Europe, GWEC estimates 194 GW onshore wind and 25 GW offshore wind (both 2020). For the Netherlands, Statistics Netherlands (CBS, 2021) estimates the offshore wind capacity by the end of 2020 to be 2460 MW (electricity generated in 2020: 4985 GWh, normalised). Dutch capacity for onshore wind in 2020 was 4159 MW (normalised electricity generated in 2020: 8960 GWh).
TECHNICAL DIMENSIONS
| Factsheet Functional Unit |  | MW
|  |  | Functional Unit |  |  | Main Source | Source 2 | Source 3 | Source 4 | Source 5
| Capacity |  | MW |  |  | 3-4
[6 empty] | Assumption | Reference | Reference | Reference | Reference
|  |  | Context |  | Unit | 2020 (Current) |  |  |  |  | 2030 |  |  |  |  | 2050
| Potential |  | NL |  | GWe | Main Source | Source 2 | Source 3 | Source 4 | Source 5 | Main Source | Source 2 | Source 3 | Source 4 | Source 5 | Main Source | Source 2 | Source 3 | Source 4 | Source 5
[6 empty] | 4.159 |  |  |  |  | 11 |  |  |  |  | 15 | 8 | 16 | 8 - 10 GW | 12.8 GW
[6 empty] | CBS (2021) | Reference | Reference | Reference | Reference | PBL (2021a) | Reference | Reference | Reference | Reference | Assumption based on lit. range | Gasunie (2018) | Range: 5 - 16 GW, Netbeheer NL (2017) | Berenschot (2018) | Quintel (2019)
| Market share |  | Specify here the market |  | %
[6 empty] | Reference | Reference | Reference | Reference | Reference | Reference | Reference | Reference | Reference | Reference | Reference | Reference | Reference | Reference | Reference
| Capacity utilization factor |  | Specify here (if not specified, value will be 1)
| Full-load running hours per year |  | 2250 (2020), 2750 (2030) and 3000 (2050)
| Unit of Activity |  | PJ/year
| Activity (Cap2Act) (Optional) |  | Specify here
| Technical lifetime (years) |  | 20 year in 2020, 25 year from 2030 onwards | [16 empty] | Voor WoZ >> | For 2030, the Climate Agreement introduces 11.5 GW offshore wind and 11,5 GW (49 TWh) offshore wind.
| Progress ratio |  | Specify here
| Hourly profile |  | Yes
| Explanation |  | 'Dutch onshore wind capacity in 2020 was 4159 MW. This is lower than the 6 GW agreed in the Energieakkoord voor duurzame groei (2013). PBL estimates in her Monitor concept-RES (PBL, 2021a), based on an analysis of the draft regional energy strategies (RES), that the cumulatively planned electricity production from wind is around 30 TWh by 2030. This value includes plans where no decision has been made between solar PV and wind. Assuming an average full load factor of 2750 hours per year by 2030 the anticipated onshore wind power capacity would be around 11 GW. In the report an analysis of the pipeline of wind projects is also presented. From this, PBL estimates a minimum realisation of approximately 6.6 GW (18.5 TWh) by 2030, based on projects currently under development. Various studies for the Netherlands report long term realisations for 2050, ranging from 5 to 16 GW onshore wind power. The potential is not so much constrained in terms of space available, but it is a matter of ambition and societal acceptance. For the factsheet document, total Dutch onshore wind power potential is put at 15 GW by 2050, at a future average of 3000 full load hours resulting in 45 TWh. Wind speed category more than 8.5 m/s (dark red) gives approximately 450 MW (1.8 TWh) in 2050 Wind speed category between 8.0 and 8.5 m/s (red) gives approximately 1200 MW (4.4 TWh) in 2050 Wind speed category between 7.5 and 8.0 m/s (orange) gives approximately 2850 MW (9.6 TWh) in 2050 Wind speed category between 7.0 and 7.5 m/s (green) gives approximately 4350 MW (13.2 TWh) in 2050 Wind speed category between 6.75 and 7.0 m/s (light blue) gives approximately 1500 MW (4.1 TWh) in 2050 Wind speed category below 6.75 m/s (blue) gives approximately 4650 MW (11.8 TWh) in 2050 See the picture (RVO, 2021) for an indication of the average wind speeds throughout the Netherlands | [19 empty] | 'Dutch onshore wind capacity in 2020 was 4159 MW. This is lower than the 6 GW agreed in the Energieakkoord voor duurzame groei (2013). PBL estimates in her Monitor concept-RES (PBL, 2021a), based on an analysis of the draft regional energy strategies (RES), that the cumulatively planned electricity production from wind is around 30 TWh by 2030. This value includes plans where no decision has been made between solar PV and wind. Assuming an average full load factor of 2750 hours per year by 2030 the anticipated onshore wind power capacity would be around 11 GW. In the report an analysis of the pipeline of wind projects is also presented. From this, PBL estimates a minimum realisation of approximately 6.6 GW (18.5 TWh) by 2030, based on projects currently under development. Various studies for the Netherlands report long term realisations for 2050, ranging from 5 to 16 GW onshore wind power. The potential is not so much constrained in terms of space available, but it is a matter of ambition and societal acceptance. For the factsheet document, total Dutch onshore wind power potential is put at 15 GW by 2050, at a future average of 3000 full load hours resulting in 45 TWh. Wind speed category more than 8.5 m/s (dark red) gives approximately 450 MW (1.8 TWh) in 2050 Wind speed category between 8.0 and 8.5 m/s (red) gives approximately 1200 MW (4.4 TWh) in 2050 Wind speed category between 7.5 and 8.0 m/s (orange) gives approximately 2850 MW (9.6 TWh) in 2050 Wind speed category between 7.0 and 7.5 m/s (green) gives approximately 4350 MW (13.2 TWh) in 2050 Wind speed category between 6.75 and 7.0 m/s (light blue) gives approximately 1500 MW (4.1 TWh) in 2050 Wind speed category below 6.75 m/s (blue) gives approximately 4650 MW (11.8 TWh) in 2050 See the picture (RVO, 2021) for an indication of the average wind speeds throughout the Netherlands
| COSTS | [20 empty] | Old data (2019):
| Reference year: €2015 - If amounts are expresed in other currencies or in euros of another year (e.g. €2014), the amount has to be converted. See conversion method in 'READ ME' tab. Costs are per unit of output. |  |  |  |  | 2020 (Current) |  |  |  |  | 2030 |  |  |  |  | 2050
[6 empty] | Main Source | Source 2 | Source 3 | Source 4 | Source 5 | Main Source | Source 2 | Source 3 | Source 4 | Source 5 | Main Source | Source 2 | Source 3 | Source 4 | Source 5
| Investment costs |  | mln. € / | MW |  | 1.149 | 1.0097 | 1.2341 |  |  | 1.0911 | 0.77026 | 1.1176 |  |  | 0.98168 | 0.68798 | 1.0578
[6 empty] | PBL (2021b) | WindEurope 2021 | WindEurope 2021 | Reference | Reference | IRENA 2019, Ecofys 2018 and JRC 2018 | WindEurope 2021 | WindEurope 2021 | Reference | Reference | IRENA 2019, Ecofys 2018 and JRC 2018 | WindEurope 2021 | WindEurope 2021 | Reference | Reference
| Other costs per year |  | mln. € / | MW
[7 empty] | Reference | Reference | Reference | Reference | Reference | Reference | Reference | Reference | Reference | Reference | Reference | Reference | Reference | Reference
| Fixed operational costs per year (excl. fuel costs) |  | mln. € / | MW |  | 0.010658 | 0.0095924 | 0.011724 |  |  | 0.010097 | 0.008308 | 0.012055 |  |  | 0.0090688 | 0.0072458 | 0.011141
[6 empty] | PBL (2021b) | Min. est. (-10%) | Max. est. (+10%) | Reference | Reference | IRENA 2019, Ecofys 2018 and JRC 2018 | Min. est. (-18%) | Max. est. (+19%) | Reference | Reference | IRENA 2019, Ecofys 2018 and JRC 2018 | Min. est. (-20%) | Max. est. (+23%) | Reference | Reference
| Variable costs per year (exc. Fuel costs) |  | mln. € / | MWh |  | 9.6298e-06 | 8.6668e-06 | 1.0593e-05 |  |  | 9.1623e-06 | 7.5387e-06 | 1.0938e-05 |  |  | 8.2274e-06 | 6.5735e-06 | 1.0107e-05
[6 empty] | PBL (2021b) | Min. est. (-10%) | Max. est. (+10%) | Reference | Reference | IRENA 2019, Ecofys 2018 and JRC 2018 | Min. est. (-18%) | Max. est. (+19%) | Reference | Reference | IRENA 2019, Ecofys 2018 and JRC 2018 | Min. est. (-20%) | Max. est. (+23%) | Reference | Reference
| Costs explanation |  | For the year 2020 reference is made to PBL (2021b), which assesses in detail the costs of Dutch onshore wind power projects. The projection towards 2030 and 2050 is made based on multiple scenarios assessed in IRENA (2019), Ecofys (2018) and JRC (2018). The minimum and maximum values have been based on data ranges observed in WindEurope (2021). | [20 empty] | For the year 2020 reference is made to PBL (2021b), which assesses in detail the costs of Dutch onshore wind power projects. The projection towards 2030 and 2050 is made based on multiple scenarios assessed in IRENA (2019), Ecofys (2018) and JRC (2018). The minimum and maximum values have been based on data ranges observed in WindEurope (2021).
ENERGY IN- AND OUTPUTS
| Values expressed as a ratio per unit of main output. Inputs as positive and outputs as negative. |  | Energy carrier |  | Unit | 2020 (Current) |  |  |  |  | 2030 |  |  |  |  | 2050
[6 empty] | Main Source | Source 2 | Source 3 | Source 4 | Source 5 | Main Source | Source 2 | Source 3 | Source 4 | Source 5 | Main Source | Source 2 | Source 3 | Source 4 | Source 5
| Energy carriers (per unit of main output) |  | Electricity |  | PJ | -1 |  |  |  |  | -1 |  |  |  |  | -1
[6 empty] | Reference | Reference | Reference | Reference | Reference | Reference | Reference | Reference | Reference | Reference | Reference | Reference | Reference | Reference | Reference
|  |  | Wind energy |  | PJ | 1 |  |  |  |  | 1 |  |  |  |  | 1
[6 empty] | Reference | Reference | Reference | Reference | Reference | Reference | Reference | Reference | Reference | Reference | Reference | Reference | Reference | Reference | Reference
|  |  | Please select |  | PJ
[6 empty] | Reference | Reference | Reference | Reference | Reference | Reference | Reference | Reference | Reference | Reference | Reference | Reference | Reference | Reference | Reference
|  |  | Please select |  | PJ
[6 empty] | Reference | Reference | Reference | Reference | Reference | Reference | Reference | Reference | Reference | Reference | Reference | Reference | Reference | Reference | Reference
| Energy in- and Outputs explanation |  | Explain here (e.g. flexible in and out) | [20 empty] | Explain here (e.g. flexible in and out)
MATERIAL FLOWS (OPTIONAL)
| Material flows |  | Material |  | Unit | 2020 (Current) |  |  |  |  | 2030 |  |  |  |  | 2050
[6 empty] | Main Source | Source 2 | Source 3 | Source 4 | Source 5 | Main Source | Source 2 | Source 3 | Source 4 | Source 5 | Main Source | Source 2 | Source 3 | Source 4 | Source 5
|  |  | Specify here |  | Specify here
[6 empty] | Reference | Reference | Reference | Reference | Reference | Reference | Reference | Reference | Reference | Reference | Reference | Reference | Reference | Reference | Reference
|  |  | Specify here |  | Specify here
[6 empty] | Reference | Reference | Reference | Reference | Reference | Reference | Reference | Reference | Reference | Reference | Reference | Reference | Reference | Reference | Reference
| Material flows explanation |  | Explain here | [20 empty] | Explain here
EMISSIONS (Non-fuel/energy-related emissions or emissions reductions (e.g. CCS)
| Emissions |  | Substance |  | Unit | 2020 (Current) |  |  |  |  | 2030 |  |  |  |  | 2050
[6 empty] | Main Source | Source 2 | Source 3 | Source 4 | Source 5 | Main Source | Source 2 | Source 3 | Source 4 | Source 5 | Main Source | Source 2 | Source 3 | Source 4 | Source 5
|  |  | Please select |  | Please select
[6 empty] | Reference | Reference | Reference | Reference | Reference | Reference | Reference | Reference | Reference | Reference | Reference | Reference | Reference | Reference | Reference
|  |  | Please select |  | Please select
[6 empty] | Reference | Reference | Reference | Reference | Reference | Reference | Reference | Reference | Reference | Reference | Reference | Reference | Reference | Reference | Reference
|  |  | Please select |  | Please select
[6 empty] | Reference | Reference | Reference | Reference | Reference | Reference | Reference | Reference | Reference | Reference | Reference | Reference | Reference | Reference | Reference
|  |  | Please select |  | Please select
[6 empty] | Reference | Reference | Reference | Reference | Reference | Reference | Reference | Reference | Reference | Reference | Reference | Reference | Reference | Reference | Reference
| Emissions explanation |  | Explain here (e.g. emission factors if calculated) | [20 empty] | Explain here (e.g. emission factors if calculated)
OTHER
| Specify below the other relevant parameters for the specific technology |  | Unit |  |  | 2020 (Current) |  |  |  |  | 2030 |  |  |  |  | 2050
[6 empty] | Main Source | Source 2 | Source 3 | Source 4 | Source 5 | Main Source | Source 2 | Source 3 | Source 4 | Source 5 | Main Source | Source 2 | Source 3 | Source 4 | Source 5
| Add here |  | Specify here
[6 empty] | Reference | Reference | Reference | Reference | Reference | Reference | Reference | Reference | Reference | Reference | Reference | Reference | Reference | Reference | Reference
| Add here |  | Specify here
[6 empty] | Reference | Reference | Reference | Reference | Reference | Reference | Reference | Reference | Reference | Reference | Reference | Reference | Reference | Reference | Reference
| Add here |  | Specify here
[6 empty] | Reference | Reference | Reference | Reference | Reference | Reference | Reference | Reference | Reference | Reference | Reference | Reference | Reference | Reference | Reference
| Add here |  | Specify here
[6 empty] | Reference | Reference | Reference | Reference | Reference | Reference | Reference | Reference | Reference | Reference | Reference | Reference | Reference | Reference | Reference
| Explanation |  | Explain here
REFERENCES AND SOURCES
| 1 | CBS 2021, Hernieuwbare elektriciteit; productie en vermogen, 2021 , https://www.cbs.nl/nl-nl/cijfers/detail/82610NED | [21 empty] | CBS 2021, Hernieuwbare elektriciteit; productie en vermogen, 2021 , https://www.cbs.nl/nl-nl/cijfers/detail/82610NED
| 2 | Global Wind Report 2021, GWEC, 2021, https://gwec.net/global-wind-report-2021 | [21 empty] | Global Wind Report 2021, GWEC, 2021, https://gwec.net/global-wind-report-2021
| 3 | JRC 2018, Cost development of low carbon energy technologies: Scenario-based cost trajectories to 2050, 2017 edition, Tsiropoulos, I., Tarvydas, D. and Zucker, A., https://publications.jrc.ec.europa.eu/repository/handle/JRC109894 | [21 empty] | JRC 2018, Cost development of low carbon energy technologies: Scenario-based cost trajectories to 2050, 2017 edition, Tsiropoulos, I., Tarvydas, D. and Zucker, A., https://publications.jrc.ec.europa.eu/repository/handle/JRC109894
| 4 | Quintel 2019, RES-regio's in het Energietransitiemodel, https://quintel.com/res (sourced August 2019) | [21 empty] | Quintel 2019, RES-regio's in het Energietransitiemodel, https://quintel.com/res (sourced August 2019)
| 5 | Gasunie (2018), Verkenning 2050, Gasunie, 2018, https://www.gasunie.nl/expertise/aardgas/energiemix-2050 | [21 empty] | Gasunie (2018), Verkenning 2050, Gasunie, 2018, https://www.gasunie.nl/expertise/aardgas/energiemix-2050
| 6 | CE Delft (2017), Net voor de Toekomst, 2017, https://ce.nl/publicaties/net-voor-de-toekomst | [21 empty] | CE Delft (2017), Net voor de Toekomst, 2017, https://ce.nl/publicaties/net-voor-de-toekomst
| 7 | Berenschot (2018), Het ‘warmtescenario’: Beelden van een op warmte gerichte energievoorziening in 2030 en 2050, Scenariostudie ten behoeve van het Klimaatakkoord, Eindrapport, Utrecht, september 2018, https://www.berenschot.nl/media/352kcpid/cases-het_warmtescenario.pdf | [21 empty] | Berenschot (2018), Het ‘warmtescenario’: Beelden van een op warmte gerichte energievoorziening in 2030 en 2050, Scenariostudie ten behoeve van het Klimaatakkoord, Eindrapport, Utrecht, september 2018, https://www.berenschot.nl/media/352kcpid/cases-het_warmtescenario.pdf
| 8 | SER (2013) Energieakkoord voor duurzame groei, SER, 2013 https://www.ser.nl/nl/thema/energie-en-duurzaamheid/energieakkoord | [21 empty] | SER (2013) Energieakkoord voor duurzame groei, SER, 2013 https://www.ser.nl/nl/thema/energie-en-duurzaamheid/energieakkoord
| 9 | RVO (2019), RVO, 2019, https://www.rijksoverheid.nl/documenten/rapporten/2020/06/26/bijlage-monitor-wind-op-land-2019 | [21 empty] | RVO (2019), RVO, 2019, https://www.rijksoverheid.nl/documenten/rapporten/2020/06/26/bijlage-monitor-wind-op-land-2019
| 10 | PBL (2021a) Monitor concept-RES, PBL, 2021, https://www.pbl.nl/publicaties/monitor-concept-res | [21 empty] | PBL (2021a) Monitor concept-RES, PBL, 2021, https://www.pbl.nl/publicaties/monitor-concept-res
| 11 | RVO (2021), Windkaart windsnelheid per gemeente, RVO, februari 2021, https://www.rvo.nl/sites/default/files/2021/02/Windkaart%20windsnelheid%20per%20gemeente%20versie%20februari%202021.pdf | [21 empty] | RVO (2021), Windkaart windsnelheid per gemeente, RVO, februari 2021, https://www.rvo.nl/sites/default/files/2021/02/Windkaart%20windsnelheid%20per%20gemeente%20versie%20februari%202021.pdf
| 12 | WindEurope (2021) Getting fit for 55 and set for 2050, Electrifying Europe with wind energy, ETIP Wind, WindEurope, June 2021, https://etipwind.eu/publications/getting-fit-for-55 | [21 empty] | WindEurope (2021) Getting fit for 55 and set for 2050, Electrifying Europe with wind energy, ETIP Wind, WindEurope, June 2021, https://etipwind.eu/publications/getting-fit-for-55
| 13 | PBL (2021b) Eindadvies basisbedragen SDE++ 2021, PBL, 2021, https://www.pbl.nl/publicaties/eindadvies-basisbedragen-sde-plus-plus-2021
| 14 | IRENA (2019) Future of wind, Deployment, investment, technology, grid integration and socio-economic aspects, October 2019, IRENA, https://www.irena.org/publications/2019/Oct/Future-of-wind
| 15 | Ecofys (2018), Kostprijs van zon-pv en wind in 2030, Ecofys, https://www.nvde.nl/wp-content/uploads/2018/06/NVDE_Kostendalingen-zon-PV-en-wind.pdf
| 16 | [22 empty] | PBL (2021b) Eindadvies basisbedragen SDE++ 2021, PBL, 2021, https://www.pbl.nl/publicaties/eindadvies-basisbedragen-sde-plus-plus-2021
| Others | Add other sources here | [21 empty] | Add other sources here
WindEurope 2021
WindEurope (2021) Getting fit for 55 and set for 2050, Electrifying Europe with wind energy, ETIP Wind, WindEurope, June 2021, https://etipwind.eu/publications/getting-fit-for-55

## ESDL Change log 10-11-2022 (hidden)
Date | 2022-11-10
| Parameter | Old | New | Comment
| Capacity value | 3-4 | 4 | Expressed in MW
| Potential unit | GWe | GW
| Potential value 2020 | 4.159 | 6 | We agreed with ESDL team to use the potential in 2020, 6 GW
| Full-load running hours per year | 2250 (2020), 2750 (2030) and 3000 (2050) | 2250 | 2020 value chosen | Important to mention
| Technical lifetime | 20 year in 2020, 25 year from 2030 onwards | 20 | 2020 value chosen | Important to mention
| Costs unit | mln. € / MW | € / kW | For comparisson purposes, based on sources. Updated also in the Technology Factsheet tab
| Investments costs 2020 | 1.149 | 1149.0277
| Investments costs 2030 | 1.0911 | 1091.0621
| Investments costs 2050 | 0.98168 | 981.6754
| Investment costs min and max values |  |  | Changed them to € / kW
| Operational costs per year 2020 | 0.010658 | 10.6582
| Operational costs per year 2030 | 0.010097 | 10.0972
| Operational costs per year 2050 | 0.0090688 | 9.0688
| Operational costs min and max values |  |  | Changed them to € / kW
| Variable costs per year 2020 | 9.6298e-06 | 0.0096298
| Variable costs per year 2030 | 9.1623e-06 | 0.0091623
| Variable costs per year 2050 | 8.2274e-06 | 0.0082274
| Variable costs min and max values |  |  | Changed them to € / kWh
Costs decimals in factsheets

## Data input (hidden)
FACTSHEET DATA INPUT
Please fill-in here all technology option data including detailed references and sources at the bottom.
TECHNOLOGY DESCRIPTION
| Name of technology option |  | Wind Onshore
| Date of factsheet |  | 2021-08-19
| Author name |  | Luuk Beurskens | [10 empty] | Instructions:
| Sector |  | Electricity generation | [10 empty] | 1) make use of the long description to summarize the technology description for ESDL; 2) mention the boundaries of technology potential and market share, if any (see 'context' session: range D22:E26 in this tab)
Renewable
| ETS / Non-ETS |  | ETS
| Type of Technology |  | Renewable | [10 empty] | Short Description for ESDL
| Description |  | Onshore wind power is a mature technology, deployed worldwide. Asia, Europe and the United States show the highest total capacity. Wind turbines have grown significantly over the past decades, resulting in increased yield and at the same time cost reductions. The larger the diameter of a wind turbine rotor, the larger the swept area, which increases quadratically with the length of a blade. This makes upscaling both technically and economically attractive. Usually, legal restrictions to tip height are in place, limiting the size of wind turbines. In order to benefit from further economies of scale, turbines are combined in wind parks. The turbine blades are driving a hub attached to an electric generator, located in the nacelle. The power is fed into the grid. Variability of the wind regime makes that the electricity supply capacity varies as well, from 0 MW in low wind or extremely stormy periods, up to maximum capacity at wind speeds within the design window. The yield of wind turbines strongly depends on the average annual wind conditions. Different wind classes require different turbine types. In this series of factsheets however, wind turbine characteristics do not vary in costs, but the main variable used is the yield, which depends on the regional wind speed. Six wind speed regions are defined for the Netherlands. The main information source for current onshore wind data is a meta study, performed in the Dutch subsidy scheme SDE++ (PBL 2021b). Future projections are based on combining projections from other reports with the SDE++ parameters. | [10 empty] | Onshore wind power is a mature technology, deployed worldwide. Asia, Europe and the United States show the highest total capacity. Wind turbines have grown significantly over the past decades, resulting in increased yield and at the same time cost reductions. | [8 empty] | Onshore wind power is a mature technology, deployed worldwide. Asia, Europe and the United States show the highest total capacity. Wind turbines have grown significantly over the past decades, resulting in increased yield and at the same time cost reductions. The larger the diameter of a wind turbine rotor, the larger the swept area, which increases quadratically with the length of a blade. This makes upscaling both technically and economically attractive. Usually, legal restrictions to tip height are in place, limiting the size of wind turbines. In order to benefit from further economies of scale, turbines are combined in wind parks. The turbine blades are driving a hub attached to an electric generator, located in the nacelle. The power is fed into the grid. Variability of the wind regime makes that the electricity supply capacity varies as well, from 0 MW in low wind or extremely stormy periods, up to maximum capacity at wind speeds within the design window. The yield of wind turbines strongly depends on the average annual wind conditions. Different wind classes require different turbine types. In this series of factsheets however, wind turbine characteristics do not vary in costs, but the main variable used is the yield, which depends on the regional wind speed. Six wind speed regions are defined for the Netherlands. The main information source for current onshore wind data is a meta study, performed in the Dutch subsidy scheme SDE++ (PBL 2021b). Future projections are based on combining projections from other reports with the SDE++ parameters.
| TRL level 2020 |  | TRL 9
|  |  | According to the Global Wind Energy Council (GWEC, 2021), 707 GW onshore wind and 35 GW offshore wind are cumulatively installed at the end of 2020 worldwide. For Europe, GWEC estimates 194 GW onshore wind and 25 GW offshore wind (both 2020). For the Netherlands, Statistics Netherlands (CBS, 2021) estimates the offshore wind capacity by the end of 2020 to be 2460 MW (electricity generated in 2020: 4985 GWh, normalised). Dutch capacity for onshore wind in 2020 was 4159 MW (normalised electricity generated in 2020: 8960 GWh). | [19 empty] | According to the Global Wind Energy Council (GWEC, 2021), 707 GW onshore wind and 35 GW offshore wind are cumulatively installed at the end of 2020 worldwide. For Europe, GWEC estimates 194 GW onshore wind and 25 GW offshore wind (both 2020). For the Netherlands, Statistics Netherlands (CBS, 2021) estimates the offshore wind capacity by the end of 2020 to be 2460 MW (electricity generated in 2020: 4985 GWh, normalised). Dutch capacity for onshore wind in 2020 was 4159 MW (normalised electricity generated in 2020: 8960 GWh).
TECHNICAL DIMENSIONS
| Factsheet Functional Unit |  | MW
|  |  | Functional Unit |  |  | Main Source | Source 2 | Source 3 | Source 4 | Source 5
| Capacity |  | MW |  |  | 4
[6 empty] | Assumption | Reference | Reference | Reference | Reference
|  |  | Context |  | Unit | 2020 (Current) |  |  |  |  | 2030 |  |  |  |  | 2050
| Potential |  | NL |  | GW | Main Source | Source 2 | Source 3 | Source 4 | Source 5 | Main Source | Source 2 | Source 3 | Source 4 | Source 5 | Main Source | Source 2 | Source 3 | Source 4 | Source 5
[6 empty] | 6 |  |  |  |  | 11 |  |  |  |  | 15 | 8 | 16 | 8 - 10 GW | 12.8 GW
[6 empty] | CBS (2021) | Reference | Reference | Reference | Reference | PBL (2021a) | Reference | Reference | Reference | Reference | Assumption based on lit. range | Gasunie (2018) | Range: 5 - 16 GW, Netbeheer NL (2017) | Berenschot (2018) | Quintel (2019)
| Market share |  | Specify here the market |  | %
[6 empty] | Reference | Reference | Reference | Reference | Reference | Reference | Reference | Reference | Reference | Reference | Reference | Reference | Reference | Reference | Reference
| Capacity utilization factor |  | Specify here (if not specified, value will be 1)
| Full-load running hours per year |  | 2250
| Unit of Activity |  | PJ/year
| Activity (Cap2Act) (Optional) |  | Specify here
| Technical lifetime (years) |  | 20 | [16 empty] | Voor WoZ >> | For 2030, the Climate Agreement introduces 11.5 GW offshore wind and 11,5 GW (49 TWh) offshore wind.
| Progress ratio |  | Specify here
| Hourly profile |  | Yes
| Explanation |  | 'Dutch onshore wind capacity in 2020 was 4159 MW. This is lower than the 6 GW agreed in the Energieakkoord voor duurzame groei (2013). PBL estimates in her Monitor concept-RES (PBL, 2021a), based on an analysis of the draft regional energy strategies (RES), that the cumulatively planned electricity production from wind is around 30 TWh by 2030. This value includes plans where no decision has been made between solar PV and wind. Assuming an average full load factor of 2750 hours per year by 2030 the anticipated onshore wind power capacity would be around 11 GW. In the report an analysis of the pipeline of wind projects is also presented. From this, PBL estimates a minimum realisation of approximately 6.6 GW (18.5 TWh) by 2030, based on projects currently under development. Various studies for the Netherlands report long term realisations for 2050, ranging from 5 to 16 GW onshore wind power. The potential is not so much constrained in terms of space available, but it is a matter of ambition and societal acceptance. For the factsheet document, total Dutch onshore wind power potential is put at 15 GW by 2050, at a future average of 3000 full load hours resulting in 45 TWh. Wind speed category more than 8.5 m/s (dark red) gives approximately 450 MW (1.8 TWh) in 2050 Wind speed category between 8.0 and 8.5 m/s (red) gives approximately 1200 MW (4.4 TWh) in 2050 Wind speed category between 7.5 and 8.0 m/s (orange) gives approximately 2850 MW (9.6 TWh) in 2050 Wind speed category between 7.0 and 7.5 m/s (green) gives approximately 4350 MW (13.2 TWh) in 2050 Wind speed category between 6.75 and 7.0 m/s (light blue) gives approximately 1500 MW (4.1 TWh) in 2050 Wind speed category below 6.75 m/s (blue) gives approximately 4650 MW (11.8 TWh) in 2050 See the picture (RVO, 2021) for an indication of the average wind speeds throughout the Netherlands | [19 empty] | 'Dutch onshore wind capacity in 2020 was 4159 MW. This is lower than the 6 GW agreed in the Energieakkoord voor duurzame groei (2013). PBL estimates in her Monitor concept-RES (PBL, 2021a), based on an analysis of the draft regional energy strategies (RES), that the cumulatively planned electricity production from wind is around 30 TWh by 2030. This value includes plans where no decision has been made between solar PV and wind. Assuming an average full load factor of 2750 hours per year by 2030 the anticipated onshore wind power capacity would be around 11 GW. In the report an analysis of the pipeline of wind projects is also presented. From this, PBL estimates a minimum realisation of approximately 6.6 GW (18.5 TWh) by 2030, based on projects currently under development. Various studies for the Netherlands report long term realisations for 2050, ranging from 5 to 16 GW onshore wind power. The potential is not so much constrained in terms of space available, but it is a matter of ambition and societal acceptance. For the factsheet document, total Dutch onshore wind power potential is put at 15 GW by 2050, at a future average of 3000 full load hours resulting in 45 TWh. Wind speed category more than 8.5 m/s (dark red) gives approximately 450 MW (1.8 TWh) in 2050 Wind speed category between 8.0 and 8.5 m/s (red) gives approximately 1200 MW (4.4 TWh) in 2050 Wind speed category between 7.5 and 8.0 m/s (orange) gives approximately 2850 MW (9.6 TWh) in 2050 Wind speed category between 7.0 and 7.5 m/s (green) gives approximately 4350 MW (13.2 TWh) in 2050 Wind speed category between 6.75 and 7.0 m/s (light blue) gives approximately 1500 MW (4.1 TWh) in 2050 Wind speed category below 6.75 m/s (blue) gives approximately 4650 MW (11.8 TWh) in 2050 See the picture (RVO, 2021) for an indication of the average wind speeds throughout the Netherlands
| COSTS | [20 empty] | Old data (2019):
| Reference year: €2015 - If amounts are expresed in other currencies or in euros of another year (e.g. €2014), the amount has to be converted. See conversion method in 'READ ME' tab. Costs are per unit of output. |  |  |  |  | 2020 (Current) |  |  |  |  | 2030 |  |  |  |  | 2050
[6 empty] | Main Source | Source 2 | Source 3 | Source 4 | Source 5 | Main Source | Source 2 | Source 3 | Source 4 | Source 5 | Main Source | Source 2 | Source 3 | Source 4 | Source 5
| Investment costs |  | € / | kW |  | 1149 | 1010 | 1234 |  |  | 1091 | 770 | 1118 |  |  | 982 | 688 | 1058
[6 empty] | PBL (2021b) | WindEurope 2021 | WindEurope 2021 | Reference | Reference | IRENA 2019, Ecofys 2018 and JRC 2018 | WindEurope 2021 | WindEurope 2021 | Reference | Reference | IRENA 2019, Ecofys 2018 and JRC 2018 | WindEurope 2021 | WindEurope 2021 | Reference | Reference
| Other costs per year |  | € / | kW
[7 empty] | Reference | Reference | Reference | Reference | Reference | Reference | Reference | Reference | Reference | Reference | Reference | Reference | Reference | Reference
| Fixed operational costs per year (excl. fuel costs) |  | € / | kW |  | 10.7 | 9.6 | 11.7 |  |  | 10.1 | 8.3 | 12.1 |  |  | 9.1 | 7.2 | 11.1
[6 empty] | PBL (2021b) | Min. est. (-10%) | Max. est. (+10%) | Reference | Reference | IRENA 2019, Ecofys 2018 and JRC 2018 | Min. est. (-18%) | Max. est. (+19%) | Reference | Reference | IRENA 2019, Ecofys 2018 and JRC 2018 | Min. est. (-20%) | Max. est. (+23%) | Reference | Reference
| Variable costs per year (exc. Fuel costs) |  | € / | kWh |  | 0.0096 | 0.0087 | 0.0106 |  |  | 0.0092 | 0.0075 | 0.0109 |  |  | 0.0082 | 0.0066 | 0.0101
[6 empty] | PBL (2021b) | Min. est. (-10%) | Max. est. (+10%) | Reference | Reference | IRENA 2019, Ecofys 2018 and JRC 2018 | Min. est. (-18%) | Max. est. (+19%) | Reference | Reference | IRENA 2019, Ecofys 2018 and JRC 2018 | Min. est. (-20%) | Max. est. (+23%) | Reference | Reference
| Costs explanation |  | For the year 2020 reference is made to PBL (2021b), which assesses in detail the costs of Dutch onshore wind power projects. The projection towards 2030 and 2050 is made based on multiple scenarios assessed in IRENA (2019), Ecofys (2018) and JRC (2018). The minimum and maximum values have been based on data ranges observed in WindEurope (2021). | [20 empty] | For the year 2020 reference is made to PBL (2021b), which assesses in detail the costs of Dutch onshore wind power projects. The projection towards 2030 and 2050 is made based on multiple scenarios assessed in IRENA (2019), Ecofys (2018) and JRC (2018). The minimum and maximum values have been based on data ranges observed in WindEurope (2021).
ENERGY IN- AND OUTPUTS
| Values expressed as a ratio per unit of main output. Inputs as positive and outputs as negative. |  | Energy carrier |  | Unit | 2020 (Current) |  |  |  |  | 2030 |  |  |  |  | 2050
[6 empty] | Main Source | Source 2 | Source 3 | Source 4 | Source 5 | Main Source | Source 2 | Source 3 | Source 4 | Source 5 | Main Source | Source 2 | Source 3 | Source 4 | Source 5
| Energy carriers (per unit of main output) |  | Electricity |  | PJ | -1 |  |  |  |  | -1 |  |  |  |  | -1
[6 empty] | Reference | Reference | Reference | Reference | Reference | Reference | Reference | Reference | Reference | Reference | Reference | Reference | Reference | Reference | Reference
|  |  | Wind energy |  | PJ | 1 |  |  |  |  | 1 |  |  |  |  | 1
[6 empty] | Reference | Reference | Reference | Reference | Reference | Reference | Reference | Reference | Reference | Reference | Reference | Reference | Reference | Reference | Reference
|  |  | Please select |  | PJ
[6 empty] | Reference | Reference | Reference | Reference | Reference | Reference | Reference | Reference | Reference | Reference | Reference | Reference | Reference | Reference | Reference
|  |  | Please select |  | PJ
[6 empty] | Reference | Reference | Reference | Reference | Reference | Reference | Reference | Reference | Reference | Reference | Reference | Reference | Reference | Reference | Reference
| Energy in- and Outputs explanation |  | Explain here (e.g. flexible in and out) | [20 empty] | Explain here (e.g. flexible in and out)
MATERIAL FLOWS (OPTIONAL)
| Material flows |  | Material |  | Unit | 2020 (Current) |  |  |  |  | 2030 |  |  |  |  | 2050
[6 empty] | Main Source | Source 2 | Source 3 | Source 4 | Source 5 | Main Source | Source 2 | Source 3 | Source 4 | Source 5 | Main Source | Source 2 | Source 3 | Source 4 | Source 5
|  |  | Specify here |  | Specify here
[6 empty] | Reference | Reference | Reference | Reference | Reference | Reference | Reference | Reference | Reference | Reference | Reference | Reference | Reference | Reference | Reference
|  |  | Specify here |  | Specify here
[6 empty] | Reference | Reference | Reference | Reference | Reference | Reference | Reference | Reference | Reference | Reference | Reference | Reference | Reference | Reference | Reference
| Material flows explanation |  | Explain here | [20 empty] | Explain here
EMISSIONS (Non-fuel/energy-related emissions or emissions reductions (e.g. CCS)
| Emissions |  | Substance |  | Unit | 2020 (Current) |  |  |  |  | 2030 |  |  |  |  | 2050
[6 empty] | Main Source | Source 2 | Source 3 | Source 4 | Source 5 | Main Source | Source 2 | Source 3 | Source 4 | Source 5 | Main Source | Source 2 | Source 3 | Source 4 | Source 5
|  |  | Please select |  | Please select
[6 empty] | Reference | Reference | Reference | Reference | Reference | Reference | Reference | Reference | Reference | Reference | Reference | Reference | Reference | Reference | Reference
|  |  | Please select |  | Please select
[6 empty] | Reference | Reference | Reference | Reference | Reference | Reference | Reference | Reference | Reference | Reference | Reference | Reference | Reference | Reference | Reference
|  |  | Please select |  | Please select
[6 empty] | Reference | Reference | Reference | Reference | Reference | Reference | Reference | Reference | Reference | Reference | Reference | Reference | Reference | Reference | Reference
|  |  | Please select |  | Please select
[6 empty] | Reference | Reference | Reference | Reference | Reference | Reference | Reference | Reference | Reference | Reference | Reference | Reference | Reference | Reference | Reference
| Emissions explanation |  | Explain here (e.g. emission factors if calculated) | [20 empty] | Explain here (e.g. emission factors if calculated)
OTHER
| Specify below the other relevant parameters for the specific technology |  | Unit |  |  | 2020 (Current) |  |  |  |  | 2030 |  |  |  |  | 2050
[6 empty] | Main Source | Source 2 | Source 3 | Source 4 | Source 5 | Main Source | Source 2 | Source 3 | Source 4 | Source 5 | Main Source | Source 2 | Source 3 | Source 4 | Source 5
| Add here |  | Specify here
[6 empty] | Reference | Reference | Reference | Reference | Reference | Reference | Reference | Reference | Reference | Reference | Reference | Reference | Reference | Reference | Reference
| Add here |  | Specify here
[6 empty] | Reference | Reference | Reference | Reference | Reference | Reference | Reference | Reference | Reference | Reference | Reference | Reference | Reference | Reference | Reference
| Add here |  | Specify here
[6 empty] | Reference | Reference | Reference | Reference | Reference | Reference | Reference | Reference | Reference | Reference | Reference | Reference | Reference | Reference | Reference
| Add here |  | Specify here
[6 empty] | Reference | Reference | Reference | Reference | Reference | Reference | Reference | Reference | Reference | Reference | Reference | Reference | Reference | Reference | Reference
| Explanation |  | Explain here
REFERENCES AND SOURCES
| 1 | CBS 2021, Hernieuwbare elektriciteit; productie en vermogen, 2021 , https://www.cbs.nl/nl-nl/cijfers/detail/82610NED | [21 empty] | CBS 2021, Hernieuwbare elektriciteit; productie en vermogen, 2021 , https://www.cbs.nl/nl-nl/cijfers/detail/82610NED
| 2 | Global Wind Report 2021, GWEC, 2021, https://gwec.net/global-wind-report-2021 | [21 empty] | Global Wind Report 2021, GWEC, 2021, https://gwec.net/global-wind-report-2021
| 3 | JRC 2018, Cost development of low carbon energy technologies: Scenario-based cost trajectories to 2050, 2017 edition, Tsiropoulos, I., Tarvydas, D. and Zucker, A., https://publications.jrc.ec.europa.eu/repository/handle/JRC109894 | [21 empty] | JRC 2018, Cost development of low carbon energy technologies: Scenario-based cost trajectories to 2050, 2017 edition, Tsiropoulos, I., Tarvydas, D. and Zucker, A., https://publications.jrc.ec.europa.eu/repository/handle/JRC109894
| 4 | Quintel 2019, RES-regio's in het Energietransitiemodel, https://quintel.com/res (sourced August 2019) | [21 empty] | Quintel 2019, RES-regio's in het Energietransitiemodel, https://quintel.com/res (sourced August 2019)
| 5 | Gasunie (2018), Verkenning 2050, Gasunie, 2018, https://www.gasunie.nl/expertise/aardgas/energiemix-2050 | [21 empty] | Gasunie (2018), Verkenning 2050, Gasunie, 2018, https://www.gasunie.nl/expertise/aardgas/energiemix-2050
| 6 | CE Delft (2017), Net voor de Toekomst, 2017, https://ce.nl/publicaties/net-voor-de-toekomst | [21 empty] | CE Delft (2017), Net voor de Toekomst, 2017, https://ce.nl/publicaties/net-voor-de-toekomst
| 7 | Berenschot (2018), Het ‘warmtescenario’: Beelden van een op warmte gerichte energievoorziening in 2030 en 2050, Scenariostudie ten behoeve van het Klimaatakkoord, Eindrapport, Utrecht, september 2018, https://www.berenschot.nl/media/352kcpid/cases-het_warmtescenario.pdf | [21 empty] | Berenschot (2018), Het ‘warmtescenario’: Beelden van een op warmte gerichte energievoorziening in 2030 en 2050, Scenariostudie ten behoeve van het Klimaatakkoord, Eindrapport, Utrecht, september 2018, https://www.berenschot.nl/media/352kcpid/cases-het_warmtescenario.pdf
| 8 | SER (2013) Energieakkoord voor duurzame groei, SER, 2013 https://www.ser.nl/nl/thema/energie-en-duurzaamheid/energieakkoord | [21 empty] | SER (2013) Energieakkoord voor duurzame groei, SER, 2013 https://www.ser.nl/nl/thema/energie-en-duurzaamheid/energieakkoord
| 9 | RVO (2019), RVO, 2019, https://www.rijksoverheid.nl/documenten/rapporten/2020/06/26/bijlage-monitor-wind-op-land-2019 | [21 empty] | RVO (2019), RVO, 2019, https://www.rijksoverheid.nl/documenten/rapporten/2020/06/26/bijlage-monitor-wind-op-land-2019
| 10 | PBL (2021a) Monitor concept-RES, PBL, 2021, https://www.pbl.nl/publicaties/monitor-concept-res | [21 empty] | PBL (2021a) Monitor concept-RES, PBL, 2021, https://www.pbl.nl/publicaties/monitor-concept-res
| 11 | RVO (2021), Windkaart windsnelheid per gemeente, RVO, februari 2021, https://www.rvo.nl/sites/default/files/2021/02/Windkaart%20windsnelheid%20per%20gemeente%20versie%20februari%202021.pdf | [21 empty] | RVO (2021), Windkaart windsnelheid per gemeente, RVO, februari 2021, https://www.rvo.nl/sites/default/files/2021/02/Windkaart%20windsnelheid%20per%20gemeente%20versie%20februari%202021.pdf
| 12 | WindEurope (2021) Getting fit for 55 and set for 2050, Electrifying Europe with wind energy, ETIP Wind, WindEurope, June 2021, https://etipwind.eu/publications/getting-fit-for-55 | [21 empty] | WindEurope (2021) Getting fit for 55 and set for 2050, Electrifying Europe with wind energy, ETIP Wind, WindEurope, June 2021, https://etipwind.eu/publications/getting-fit-for-55
| 13 | PBL (2021b) Eindadvies basisbedragen SDE++ 2021, PBL, 2021, https://www.pbl.nl/publicaties/eindadvies-basisbedragen-sde-plus-plus-2021
| 14 | IRENA (2019) Future of wind, Deployment, investment, technology, grid integration and socio-economic aspects, October 2019, IRENA, https://www.irena.org/publications/2019/Oct/Future-of-wind
| 15 | Ecofys (2018), Kostprijs van zon-pv en wind in 2030, Ecofys, https://www.nvde.nl/wp-content/uploads/2018/06/NVDE_Kostendalingen-zon-PV-en-wind.pdf
| 16 | [22 empty] | PBL (2021b) Eindadvies basisbedragen SDE++ 2021, PBL, 2021, https://www.pbl.nl/publicaties/eindadvies-basisbedragen-sde-plus-plus-2021
| Others | Add other sources here | [21 empty] | Add other sources here
WindEurope 2021
WindEurope (2021) Getting fit for 55 and set for 2050, Electrifying Europe with wind energy, ETIP Wind, WindEurope, June 2021, https://etipwind.eu/publications/getting-fit-for-55

## Technology Factsheet
TECHNOLOGY FACTSHEET
WIND ONSHORE
Date of factsheet |  | 2021-08-19
Author |  | Luuk Beurskens | [11 empty] | Let op:
Sector |  | Electricity generation | [11 empty] | Beveiliging is van dit worksheet gehaald!
Renewable
ETS / Non-ETS |  | ETS
Type of Technology |  | Renewable
Description |  | Onshore wind power is a mature technology, deployed worldwide. Asia, Europe and the United States show the highest total capacity. Wind turbines have grown significantly over the past decades, resulting in increased yield and at the same time cost reductions. The larger the diameter of a wind turbine rotor, the larger the swept area, which increases quadratically with the length of a blade. This makes upscaling both technically and economically attractive. Usually, legal restrictions to tip height are in place, limiting the size of wind turbines. In order to benefit from further economies of scale, turbines are combined in wind parks. The turbine blades are driving a hub attached to an electric generator, located in the nacelle. The power is fed into the grid. Variability of the wind regime makes that the electricity supply capacity varies as well, from 0 MW in low wind or extremely stormy periods, up to maximum capacity at wind speeds within the design window. The yield of wind turbines strongly depends on the average annual wind conditions. Different wind classes require different turbine types. In this series of factsheets however, wind turbine characteristics do not vary in costs, but the main variable used is the yield, which depends on the regional wind speed. Six wind speed regions are defined for the Netherlands. The main information source for current onshore wind data is a meta study, performed in the Dutch subsidy scheme SDE++ (PBL 2021b). Future projections are based on combining projections from other reports with the SDE++ parameters. | [12 empty] | Onshore wind power is a mature technology, deployed worldwide. Asia, Europe and the United States show the highest total capacity. Wind turbines have grown significantly over the past decades, resulting in increased yield and at the same time cost reductions. The larger the diameter of a wind turbine rotor, the larger the swept area, which increases quadratically with the length of a blade. This makes upscaling both technically and economically attractive. Usually, legal restrictions to tip height are in place, limiting the size of wind turbines. In order to benefit from further economies of scale, turbines are combined in wind parks. The turbine blades are driving a hub attached to an electric generator, located in the nacelle. The power is fed into the grid. Variability of the wind regime makes that the electricity supply capacity varies as well, from 0 MW in low wind or extremely stormy periods, up to maximum capacity at wind speeds within the design window. The yield of wind turbines strongly depends on the average annual wind conditions. Different wind classes require different turbine types. In this series of factsheets however, wind turbine characteristics do not vary in costs, but the main variable used is the yield, which depends on the regional wind speed. Six wind speed regions are defined for the Netherlands. The main information source for current onshore wind data is a meta study, performed in the Dutch subsidy scheme SDE++ (PBL 2021b). Future projections are based on combining projections from other reports with the SDE++ parameters.
TRL level 2020 |  | TRL 9
|  | According to the Global Wind Energy Council (GWEC, 2021), 707 GW onshore wind and 35 GW offshore wind are cumulatively installed at the end of 2020 worldwide. For Europe, GWEC estimates 194 GW onshore wind and 25 GW offshore wind (both 2020). For the Netherlands, Statistics Netherlands (CBS, 2021) estimates the offshore wind capacity by the end of 2020 to be 2460 MW (electricity generated in 2020: 4985 GWh, normalised). Dutch capacity for onshore wind in 2020 was 4159 MW (normalised electricity generated in 2020: 8960 GWh). | [12 empty] | According to the Global Wind Energy Council (GWEC, 2021), 707 GW onshore wind and 35 GW offshore wind are cumulatively installed at the end of 2020 worldwide. For Europe, GWEC estimates 194 GW onshore wind and 25 GW offshore wind (both 2020). For the Netherlands, Statistics Netherlands (CBS, 2021) estimates the offshore wind capacity by the end of 2020 to be 2460 MW (electricity generated in 2020: 4985 GWh, normalised). Dutch capacity for onshore wind in 2020 was 4159 MW (normalised electricity generated in 2020: 8960 GWh).
TECHNICAL DIMENSIONS
|  | Functional Unit |  |  | Value and Range
Capacity |  | MW |  |  | 4
[5 empty] | 4 |  |  | - |  |  | 4
|  | NL |  | GW | Current |  |  | 2030 |  |  | 2050
Potential |  |  |  |  | 6 |  |  | 11 |  |  | 15
[5 empty] | 6 | − | 6 | 11 | − | 11 | 8 | − | 16
Market share |  |  |  | % | 0 |  |  | 0 |  |  | 0
[5 empty] | Min | − | Max | Min | − | Max | Min | − | Max
Capacity utlization factor |  | 1
Full-load running hours per year |  | 2250
Unit of Activity |  | PJ/year
Technical lifetime (years) |  | 20
Progress ratio
Hourly profile |  | Yes
Explanation |  | 'Dutch onshore wind capacity in 2020 was 4159 MW. This is lower than the 6 GW agreed in the Energieakkoord voor duurzame groei (2013). PBL estimates in her Monitor concept-RES (PBL, 2021a), based on an analysis of the draft regional energy strategies (RES), that the cumulatively planned electricity production from wind is around 30 TWh by 2030. This value includes plans where no decision has been made between solar PV and wind. Assuming an average full load factor of 2750 hours per year by 2030 the anticipated onshore wind power capacity would be around 11 GW. In the report an analysis of the pipeline of wind projects is also presented. From this, PBL estimates a minimum realisation of approximately 6.6 GW (18.5 TWh) by 2030, based on projects currently under development. Various studies for the Netherlands report long term realisations for 2050, ranging from 5 to 16 GW onshore wind power. The potential is not so much constrained in terms of space available, but it is a matter of ambition and societal acceptance. For the factsheet document, total Dutch onshore wind power potential is put at 15 GW by 2050, at a future average of 3000 full load hours resulting in 45 TWh. Wind speed category more than 8.5 m/s (dark red) gives approximately 450 MW (1.8 TWh) in 2050 Wind speed category between 8.0 and 8.5 m/s (red) gives approximately 1200 MW (4.4 TWh) in 2050 Wind speed category between 7.5 and 8.0 m/s (orange) gives approximately 2850 MW (9.6 TWh) in 2050 Wind speed category between 7.0 and 7.5 m/s (green) gives approximately 4350 MW (13.2 TWh) in 2050 Wind speed category between 6.75 and 7.0 m/s (light blue) gives approximately 1500 MW (4.1 TWh) in 2050 Wind speed category below 6.75 m/s (blue) gives approximately 4650 MW (11.8 TWh) in 2050 See the picture (RVO, 2021) for an indication of the average wind speeds throughout the Netherlands. | [12 empty] | 'Dutch onshore wind capacity in 2020 was 4159 MW. This is lower than the 6 GW agreed in the Energieakkoord voor duurzame groei (2013). PBL estimates in her Monitor concept-RES (PBL, 2021a), based on an analysis of the draft regional energy strategies (RES), that the cumulatively planned electricity production from wind is around 30 TWh by 2030. This value includes plans where no decision has been made between solar PV and wind. Assuming an average full load factor of 2750 hours per year by 2030 the anticipated onshore wind power capacity would be around 11 GW. In the report an analysis of the pipeline of wind projects is also presented. From this, PBL estimates a minimum realisation of approximately 6.6 GW (18.5 TWh) by 2030, based on projects currently under development. Various studies for the Netherlands report long term realisations for 2050, ranging from 5 to 16 GW onshore wind power. The potential is not so much constrained in terms of space available, but it is a matter of ambition and societal acceptance. For the factsheet document, total Dutch onshore wind power potential is put at 15 GW by 2050, at a future average of 3000 full load hours resulting in 45 TWh. Wind speed category more than 8.5 m/s (dark red) gives approximately 450 MW (1.8 TWh) in 2050 Wind speed category between 8.0 and 8.5 m/s (red) gives approximately 1200 MW (4.4 TWh) in 2050 Wind speed category between 7.5 and 8.0 m/s (orange) gives approximately 2850 MW (9.6 TWh) in 2050 Wind speed category between 7.0 and 7.5 m/s (green) gives approximately 4350 MW (13.2 TWh) in 2050 Wind speed category between 6.75 and 7.0 m/s (light blue) gives approximately 1500 MW (4.1 TWh) in 2050 Wind speed category below 6.75 m/s (blue) gives approximately 4650 MW (11.8 TWh) in 2050 See the picture (RVO, 2021) for an indication of the average wind speeds throughout the Netherlands.
COSTS
Year of Euro |  | 2015
Investment costs |  | Euro per Functional Unit |  |  | Current |  |  | 2030 |  |  | 2050
|  | € / | kW |  | 1149 |  |  | 1091 |  |  | 982
[5 empty] | 1010 | − | 1234 | 770 | − | 1118 | 688 | − | 1058
Other costs per year |  | € / | kW |  | 0 |  |  | 0 |  |  | 0
[5 empty] | Min | − | Max | Min | − | Max | Min | − | Max
Fixed operational costs per year (excl. fuel costs) |  | € / | kW |  | 10.7 |  |  | 10.1 |  |  | 9.1
[5 empty] | 9.6 | − | 11.7 | 8.3 | − | 12.1 | 7.2 | − | 11.1
Variable costs per year |  | € / | kWh |  | 0.0096 |  |  | 0.0092 |  |  | 0.0082
[5 empty] | 0.0087 | − | 0.0106 | 0.0075 | − | 0.0109 | 0.0066 | − | 0.0101
Costs explanation |  | For the year 2020 reference is made to PBL (2021b), which assesses in detail the costs of Dutch onshore wind power projects. The projection towards 2030 and 2050 is made based on multiple scenarios assessed in IRENA (2019), Ecofys (2018) and JRC (2018). The minimum and maximum values have been based on data ranges observed in WindEurope (2021). | [12 empty] | For the year 2020 reference is made to PBL (2021b), which assesses in detail the costs of Dutch onshore wind power projects. The projection towards 2030 and 2050 is made based on multiple scenarios assessed in IRENA (2019), Ecofys (2018) and JRC (2018). The minimum and maximum values have been based on data ranges observed in WindEurope (2021).
ENERGY IN- AND OUTPUTS
Energy carriers (per unit of main output) |  | Energy carrier |  | Unit | Current |  |  | 2030 |  |  | 2050
|  | Main output: |  | PJ | -1 |  |  | -1 |  |  | -1
|  | Electricity |  |  | -1 | − | -1 | -1 | − | -1 | -1 | − | -1
|  | Wind energy |  | PJ | 1 |  |  | 1 |  |  | 1
[5 empty] | 1 | − | 1 | 1 | − | 1 | 1 | − | 1
|  |  |  | PJ | 0 |  |  | 0 |  |  | 0
[5 empty] | Min | − | Max | Min | − | Max | Min | − | Max
|  |  |  | PJ | 0 |  |  | 0 |  |  | 0
[5 empty] | Min | − | Max | Min | − | Max | Min | − | Max
Energy in- and Outputs explanation
MATERIAL FLOWS (OPTIONAL)
Material flows |  | Material |  | Unit | Current |  |  | 2030 |  |  | 2050
[5 empty] | 0 |  |  | 0 |  |  | 0
[5 empty] | Min | − | Max | Min | − | Max | Min | − | Max
[5 empty] | 0 |  |  | 0 |  |  | 0
[5 empty] | Min | − | Max | Min | − | Max | Min | − | Max
Material flows explanation
EMISSIONS (Non-fuel/energy-related emissions or emissions reductions (e.g. CCS)
Emissions |  | Substance |  | Unit | Current |  |  | 2030 |  |  | 2050
[5 empty] | 0 |  |  | 0 |  |  | 0
[5 empty] | Min | − | Max | Min | − | Max | Min | − | Max
[5 empty] | 0 |  |  | 0 |  |  | 0
[5 empty] | Min | − | Max | Min | − | Max | Min | − | Max
[5 empty] | 0 |  |  | 0 |  |  | 0
[5 empty] | Min | − | Max | Min | − | Max | Min | − | Max
[5 empty] | 0 |  |  | 0 |  |  | 0
[5 empty] | Min | − | Max | Min | − | Max | Min | − | Max
Emissions explanation
OTHER
Parameter |  | Unit |  |  | Current |  |  | 2030 |  |  | 2050
[5 empty] | 0 |  |  | 0 |  |  | 0
[5 empty] | Min | − | Max | Min | − | Max | Min | − | Max
[5 empty] | 0 |  |  | 0 |  |  | 0
[5 empty] | Min | − | Max | Min | − | Max | Min | − | Max
[5 empty] | 0 |  |  | 0 |  |  | 0
[5 empty] | Min | − | Max | Min | − | Max | Min | − | Max
[5 empty] | 0 |  |  | 0 |  |  | 0
[5 empty] | Min | − | Max | Min | − | Max | Min | − | Max
Explanation
REFERENCES AND SOURCES
1 | CBS 2021, Hernieuwbare elektriciteit; productie en vermogen, 2021 , https://www.cbs.nl/nl-nl/cijfers/detail/82610NED | [13 empty] | 1
2 | Global Wind Report 2021, GWEC, 2021, https://gwec.net/global-wind-report-2021 | [13 empty] | 2
3 | JRC 2018, Cost development of low carbon energy technologies: Scenario-based cost trajectories to 2050, 2017 edition, Tsiropoulos, I., Tarvydas, D. and Zucker, A., https://publications.jrc.ec.europa.eu/repository/handle/JRC109894 | [13 empty] | 3
4 | Quintel 2019, RES-regio's in het Energietransitiemodel, https://quintel.com/res (sourced August 2019) | [13 empty] | 4
5 | Gasunie (2018), Verkenning 2050, Gasunie, 2018, https://www.gasunie.nl/expertise/aardgas/energiemix-2050 | [13 empty] | 5
6 | CE Delft (2017), Net voor de Toekomst, 2017, https://ce.nl/publicaties/net-voor-de-toekomst | [13 empty] | 6
7 | Berenschot (2018), Het ‘warmtescenario’: Beelden van een op warmte gerichte energievoorziening in 2030 en 2050, Scenariostudie ten behoeve van het Klimaatakkoord, Eindrapport, Utrecht, september 2018, https://www.berenschot.nl/media/352kcpid/cases-het_warmtescenario.pdf | [13 empty] | 7
8 | SER (2013) Energieakkoord voor duurzame groei, SER, 2013 https://www.ser.nl/nl/thema/energie-en-duurzaamheid/energieakkoord | [13 empty] | 8
9 | RVO (2019), RVO, 2019, https://www.rijksoverheid.nl/documenten/rapporten/2020/06/26/bijlage-monitor-wind-op-land-2019 | [13 empty] | 9
10 | PBL (2021a) Monitor concept-RES, PBL, 2021, https://www.pbl.nl/publicaties/monitor-concept-res | [13 empty] | 10
11 | RVO (2021), Windkaart windsnelheid per gemeente, RVO, februari 2021, https://www.rvo.nl/sites/default/files/2021/02/Windkaart%20windsnelheid%20per%20gemeente%20versie%20februari%202021.pdf | [13 empty] | 11
12 | WindEurope (2021) Getting fit for 55 and set for 2050, Electrifying Europe with wind energy, ETIP Wind, WindEurope, June 2021, https://etipwind.eu/publications/getting-fit-for-55 | [13 empty] | 12
13 | PBL (2021b) Eindadvies basisbedragen SDE++ 2021, PBL, 2021, https://www.pbl.nl/publicaties/eindadvies-basisbedragen-sde-plus-plus-2021 | [13 empty] | 13
14 | IRENA (2019) Future of wind, Deployment, investment, technology, grid integration and socio-economic aspects, October 2019, IRENA, https://www.irena.org/publications/2019/Oct/Future-of-wind | [13 empty] | 14
15 | Ecofys (2018), Kostprijs van zon-pv en wind in 2030, Ecofys, https://www.nvde.nl/wp-content/uploads/2018/06/NVDE_Kostendalingen-zon-PV-en-wind.pdf | [13 empty] | 15
16 | 0 | [13 empty] | 16

## List (hidden)
| Sectors: |  | Type of Technology: |  | Functional Units Capacity: |  | Functional Units Activity: | Variable costs units: |  | Energy carriers: |  | Energy Carriers Units: |  | Material flows: |  | Emissions: |  | Emissions Units:
[10 empty] | Please select main output here | [8 empty] | Please select
| Please select |  | Please select |  | Please select |  | Please select | Please select based on chosen Functional Unit |  | Please select |  | Please select |  | Please select |  | Please select |  | Please select | ETS
| Agriculture: Horticulture |  | Biomass |  | GW |  | Bln vehicle - km/year | MWh |  | Ambient heat |  | PJ |  |  |  | CH4 |  | kton | Non-ETS
| Agriculture: Other |  | CCS |  | MW |  | PJ/year | PJ |  | Biobenzine | Add here -> |  | Add here -> |  |  | CO2 |  | Mton
| Electricity generation |  | Emission reduction |  | kton |  | kton/year | kWh |  | Biodiesel | Add here -> |  | Add here -> |  |  | F-gassen |  | Mton CO2-eq | Please select
| Gas supply |  | Energy saving |  | Mton |  | Mton/year |  |  | Biofuels | Add here -> |  | Add here -> |  |  | N2O | Add here -> |  | Yes
| Households |  | Renewable |  | Mton ethene |  | Mton ethene/year |  |  | Biofuels FT | Add here -> |  | Add here -> |  |  | Fijn stof PM10 | Add here -> |  | No
| Hydrogen |  | CHP |  | Mton NH3 |  | Mton NH3/year |  |  | Biogas | Add here -> |  | Add here -> |  |  | Fijn stof PM2,5 | Add here ->
| Industry: Anorganic chemics |  | Network |  | Mton steel |  | Mton steel/year |  |  | Bio-LPG |  |  | Add here -> |  |  | SO2 | Add here -> |  | Please select the region
| Industry: Chemics |  | Storage |  | Mvtg | Add here -> |  |  |  | Biomass (coferment) |  |  | Add here -> |  |  | NH3 | Add here -> |  | NL
| Industry: Construction |  | Electrolysis |  | PJ | Add here -> |  |  |  | Biomass (VFG & FBI) |  |  | Add here -> |  |  | NMVOS |  |  | EU
| Industry: Fertiliser | Add here -> |  |  | MWth | Add here -> |  |  |  | Biomass (high quality) |  |  | Add here -> |  |  | NOx |  |  | Global
| Industry: Generic | Add here -> |  | Add here -> |  | Add here -> |  |  |  | Biomass (manure) |  |  |  |  | Add here ->
| Industry: Iron and steel | Add here -> |  | Add here -> |  | Add here -> |  |  |  | Biomass (starch) |  |  |  |  | Add here -> |  |  |  | mln. € /
| Industry: Non ETS | Add here -> |  | Add here -> | [5 empty] | Biomass (sugars) |  |  |  |  | Add here -> |  |  |  | € /
| Industry: Petrochemics | Add here -> |  | Add here -> | [5 empty] | Biomass (waste biogenic) |  |  |  |  | Add here ->
| Mobile machinery |  |  | Add here -> | [5 empty] | Biomass (wet streams) |  |  |  |  | Add here ->
| Refineries | [8 empty] | Biomass (wood import)
| Trade, services and utilities | [8 empty] | Biomass (wood domestic)
| Transport | [8 empty] | Biomass (wood)
| CCS | [8 empty] | Bio-waste gases
Add here -> | [9 empty] | Blast furnace gas
Add here -> | [9 empty] | CCF gas
Add here -> | [9 empty] | Chemical residual gas
Add here -> | [9 empty] | Coal
Add here -> | [9 empty] | Coke
Coke oven gas
Coking coal
Diesel
Electricity
Energy content manure
Fermentation gas
Gasoline
Geothermal heat
Heat
Heavy fuel oil
Hydrogen
Import electricity
Injection coal
LPG
Natural gas
Natural gas feedstock
Oil
Oil excluding gases
Oil raw materials
Other bio-oil products
Other oil products
Residual gases
Solar energy
Synthetic fuels
Uranium
Waste (non-biogenic)
Wind energy
Benzine
Bioethanol
Coal excluding gases
Electricity import
Fuel oil
High Pressure Steam
Hydro
Kerosene
Oil feedstock
Oil products
Propane
SNG
Steam
BioHFO
Biokerosene
Biomass (UFO import)
Add here ->
Add here ->
Add here ->
Add here ->

## Calculations (hidden)
ADD CALCULATIONS AND OTHER REFERENCES HERE (OPTIONAL) | [23 empty] | 2020 |  |  | 2030 |  |  | 2050
Please note that the information placed here will not be included in the Technology Factsheet for disclosure, therefore all relevant details and sources used must be specified in the 'Data input' tab. | [23 empty] | Average | Min | Max | Average | Min | Max | Average | Min | Max
[23 empty] | Wind onshore | 1100 | 990 | 1110 | 1000 | 980 | 1020 | 940 | 920 | 960
[23 empty] | Unit | EUR2019 | EUR2015/kW | Assumption | EUR2015/kW | EUR2015/kW | EUR2015/kW | EUR2015/kW | EUR2015/kW | EUR2015/kW
Door RVO wordt op basis van deze monitor ingeschat dat circa 5.153 MW operationeel vermogen in 2020 haalbaar is. | [23 empty] | 1050
Monitor Wind op Land, Vijfde editie, 31 maart 2018, door RVO in opdracht van het Kernteam Wind op Land | [9 empty] | https://www.tweedekamer.nl/downloads/document?id=d4a0cc14-9d15-4b86-b01d-42be0db3fb2a&title=Monitor%20Wind%20op%20Land%202017.pdf | [13 empty] | EUR2015/kW
[23 empty] | MEUR2015/MW | 1.05 | 0.99 | 1.11 | 1 | 0.98 | 1.02 | 0.94 | 0.92 | 0.96
[23 empty] | Source | SDE
A standard method to correct for inflation is to use the Harmonised Index of Consumer Prices (HICP) (see below). To convert an amount expressed in €2014 to €2017, it has to be multiplied by a factor (HICP 2017/ HICP 2014) = (101,40/99,79) = 1,016.
[24 empty] | HICP2019= | 105
[20 empty] | IRENA | Geen recent twerk |  |  | HICP2015= | 100 |  | 1100 | EUR2019
[20 empty] | ETRI | [6 empty] | 1047.619
Gebruik analyse MKBA CE
Conceptadvies SDE++ 2020, Windenergie op land
Eeke Mast, Iulia Pisca
mei 2019
https://www.pbl.nl/sites/default/files/cms/publicaties/pbl-2019-conceptadvies-sde-plus-plus-2020-wind-op-land_3691.pdf
Costs
| Investment costs |  |  |  | 1.1 | MEUR/MW | vermogen
| Vaste O&M-kosten |  |  |  | 11.5 | EUR/kW/jaar | vermogen
| Vollasturen |  |  |  | 4220 | uren/jaar
| Per kW jaarlijkse elektriciteitsopbrengst |  |  |  | 4220 | kWh | energie
|  |  |  | 1 kWh = | 3.6e-09 | PJ
| Per kW jaarlijkse elektriciteitsopbrengst |  |  |  | 1.5192e-05 | PJ | energie
| Vaste O&M-kosten |  |  |  | 0.0115 | MEUR/PJ/jaar | energie
[5 empty] | grondkosten | Opslag voor transactiekosten, basisprijspremie
| Variabele O&M-kosten |  |  |  | 0.0096 | 0.0027 | EUR/kWh | energie | Dit zijn grondkosten
| Variabele O&M-kosten |  |  |  | 40.512 | 11.394 | EUR/kW | vermogen
| Variabele kosten per jaar |  |  |  | 9.6e-06 | 2.7e-06 | MEUR/MWh | vermogen |  | Totaal variable kosten | 1.23e-05 | MEUR/MWh
| Elektriciteit uit 1 MW windpower |  |  |  | 4220 | MWh
| Elektriciteit uit 1 MW windpower |  |  |  | 0.015192 | PJ
[24 empty] | Check ordergrootte wind volgens quintel | [5 empty] | SDE++ wind speed regions
verdeling 35 TWh
[24 empty] | Potentie | obv potentie
[24 empty] | wind | wind
[24 empty] | 11 | 0.8
[24 empty] | 3 | 0.2
[24 empty] | 3 | 0.2
[24 empty] | 6 | 0.5
[24 empty] | 1 | 0.1
[24 empty] | 31 | 2.2
[24 empty] | 71 | 5
[24 empty] | 5 | 0.4
[24 empty] | 72 | 5.1
[24 empty] | 8 | 0.6
[24 empty] | 43 | 3
[24 empty] | 4 | 0.3
[24 empty] | 4 | 0.3
[24 empty] | 5 | 0.3
[24 empty] | 11 | 0.8
[24 empty] | 4 | 0.3
[24 empty] | 40 | 2.8 | [23 empty] | Actual FLH |  | AVEREGE 3000 FLH
[24 empty] | 6 | 0.4 | [25 empty] | adjusted
[24 empty] | 14 | 1 | [24 empty] | Rounded |  | Rounded |  | Adjusted value to yield 3000 FLH on average
[24 empty] | 17 | 1.2 | [7 empty] | getelde |  |  | Vermogen | Vollasturen |  | Energie | Vermogen |  |  | Potentieel [GW] | [5 empty] | Electricity | Electricity | Electricity | Electricity
[24 empty] | 9 | 0.6 | [7 empty] | pixels | aandeel |  | MW (afgerond) | [uur/jaar] |  | [TWh] | MW (afgerond) |  | 2020 | 2030 | 2050 | WEIGTHED |  |  |  | yield [GWh] | yield [TWh] | yield [GWh] | yield [TWh]
[24 empty] | 7 | 0.5 |  |  |  |  | >= 8.5 | rood |  | 22 | 2.76% |  | 300 | 4220 | Wind speed category: more than 8.5 m/s | 1.266 | 300 | 3% | 0.15 | 0.33 | 0.45 | 1899 | 4220 full load hours: Wind speed category: more than 8.5 m/s | Wind speed category: more than 8.5 m/s - full load hours estimated as 4220 hrs/year |  | 1899 | 1.9 | 1821.0587 | 1.8 | Wind speed category more than 8.5 m/s | Wind speed category more than 8.5 m/s gives 450 MW (1.8 TWh) in 2050
[24 empty] | 6 | 0.4 |  |  |  |  | 8.0 - 8.5 | donkeroranje |  | 60 | 7.528% |  | 800 | 3850 | Wind speed category: between 8.0 and 8.5 m/s | 3.08 | 800 | 8% | 0.4 | 0.88 | 1.2 | 4620 | 3850 full load hours: Wind speed category: between 8.0 and 8.5 m/s | Wind speed category: between 8.0 and 8.5 m/s - full load hours estimated as 3850 hrs/year |  | 4620 | 4.6 | 4430.3797 | 4.4 | Wind speed category between 8.0 and 8.5 m/s | Wind speed category between 8.0 and 8.5 m/s gives 1200 MW (4.4 TWh) in 2050
[24 empty] | 9 | 0.7 |  |  |  |  | 7.5 - 8.0 | lichtoranje |  | 155 | 19.45% |  | 1900 | 3500 | Wind speed category: between 7.5 and 8.0 m/s | 6.65 | 1900 | 19% | 0.95 | 2.09 | 2.85 | 9975 | 3500 full load hours: Wind speed category: between 7.5 and 8.0 m/s | Wind speed category: between 7.5 and 8.0 m/s - full load hours estimated as 3500 hrs/year |  | 9975 | 10 | 9565.5926 | 9.6 | Wind speed category between 7.5 and 8.0 m/s | Wind speed category between 7.5 and 8.0 m/s gives 2850 MW (9.6 TWh) in 2050
[24 empty] | 12 | 0.9 |  |  |  |  | 7.0 - 7.5 | geel |  | 230 | 28.86% |  | 2900 | 3170 | Wind speed category: between 7.0 and 7.5 m/s | 9.193 | 2900 | 29% | 1.45 | 3.19 | 4.35 | 13789.5 | 3170 full load hours: Wind speed category: between 7.0 and 7.5 m/s | Wind speed category: between 7.0 and 7.5 m/s - full load hours estimated as 3170 hrs/year |  | 13789.5 | 13.8 | 13223.5328 | 13.2 | Wind speed category between 7.0 and 7.5 m/s | Wind speed category between 7.0 and 7.5 m/s gives 4350 MW (13.2 TWh) in 2050
[24 empty] | 11 | 0.8 |  |  |  |  | 6.75 - 7.0 | groen |  | 80 | 10.04% |  | 1000 | 2880 | Wind speed category: between 6.75 and 7.0 m/s | 2.88 | 1000 | 10% | 0.5 | 1.1 | 1.5 | 4320 | 2880 full load hours: Wind speed category: between 6.75 and 7.0 m/s | Wind speed category: between 6.75 and 7.0 m/s - full load hours estimated as 2880 hrs/year |  | 4320 | 4.3 | 4142.6928 | 4.1 | Wind speed category between 6.75 and 7.0 m/s | Wind speed category between 6.75 and 7.0 m/s gives 1500 MW (4.1 TWh) in 2050
[24 empty] | 15 | 1.1 |  |  |  |  | < 6.75 | blauw |  | 250 | 31.37% |  | 3100 | 2650 | Wind speed category: below 6.75 m/s | 8.215 | 3100 | 31% | 1.55 | 3.41 | 4.65 | 12322.5 | 2650 full load hours: Wind speed category: below 6.75 m/s | Wind speed category: below 6.75 m/s - full load hours estimated as 2650 hrs/year |  | 12322.5 | 12.3 | 11816.7434 | 11.8 | Wind speed category below 6.75 m/s | Wind speed category below 6.75 m/s gives 4650 MW (11.8 TWh) in 2050
[24 empty] | 22 | 1.5 | [5 empty] | Totaal |  | 797 | 100% |  | 10000 |  | Totaal | 31.284 | 10000 | 100% | 5 | 11 | 15 | 3128.4 |  |  |  | 46926 | 46.9 | 45000 | 44.9 | Total potential in 2050 at comparable geografical density | Total potential in 2050 at comparable geografical density gives 15000 MW (44.9 TWh)
[24 empty] | 42 | 3
[24 empty] | 3 | 0.2 | [7 empty] | Totaal vermogen |  | 10 | GW | [11 empty] | FLH 2050: | 3128.4 | 3126.6667 | 3000 | 2993.3333
[23 empty] | Totaal | 495 | 35.2 | TWh
[24 empty] | VLH = | 2750
[24 empty] | 180 | 12.8 | GW | << the 12,8 GW is the amount of capacity envisaged by Quintel, but this is without PV.
[27 empty] | Source: | https://quintel.com/res
[30 empty] | max wind (including PV or Wind): |  |  |  | 30 | TWh
[30 empty] | Full load hrs by 2030 |  |  |  | 2750 | hrs/year
[30 empty] | Capacity: |  |  |  | 10.9091
[26 empty] | onderste balk links | [8 empty] | onderste balk rechts
[26 empty] | pixels tussen 6 en 8: |  |  | 105 | [5 empty] | pixels tussen 15 en 20: |  | 105
[26 empty] | pixels uitstekend boven 6: |  |  | 33 | [5 empty] | pixels uitstekend boven 15: |  | 73
[26 empty] | Lenget balk totaal: |  |  | 6.6286 | GW |  |  |  |  | Lenget balk totaal: |  | 18.4762 | TWh
|  | Uit memo van augustus 2020: | [23 empty] | Vollasturen voor PBL gebruikt: |  |  | 2787.3563
|  |  | CAPEX [€/kW] | Fix O&M [€/kW] | Variable O&M [€/kWh] | Full load hours [h/yr] | Economic lifetime [yr] | Monetary year | Source
|  | 2021 | 1229 | 11.4 | 0.0103 | 2250 | 20 | EUR2020 | SDE++ 2021
|  | 2030 | 1167 | 10.8 | 0.0098 | 2750 | 25 | EUR2020 | IRENA 2019, Ecofys 2018 and ETRI 2018
|  | 2040 | 1109 | 10.3 | 0.0093 | 3000 | 25 | EUR2020
|  | 2050 | 1050 | 9.7 | 0.0088 | 3000 | 25 | EUR2020
CONVERSION
|  | TO EUR 2015 |  | 100 EUR2015 = | 106.96 | EUR2020
To convert an amount expressed in €2014 to €2017, it has to be multiplied by a factor (HICP 2017/ HICP 2014) = (101,40/99,79) = 1,016.
Factor for multiplication:
[5 empty] | 0.00093493 | Factor 1000 to arrive at MEUR/MW.
|  |  | CAPEX |  |  | OPEX | [6 empty] | min | mean | max | min | mean | max | min | mean | max
|  | Years | CAPEX_low | CAPEX_mid | CAPEX_high | OPEX_low | OPEX_mid | OPEX_high |  |  |  |  | CAPEX [€/kW] | CAPEX [€/kW] | CAPEX [€/kW] | Fix O&M [€/kW] | Fix O&M [€/kW] | Fix O&M [€/kW] | Variable O&M [€/kWh] | Variable O&M [€/kWh] | Variable O&M [€/kWh] | Full load hours [h/yr] | Economic lifetime [yr] | Monetary year | Source
| 0.34881 | 2020 | 1080000 | 1200000 | 1320000 | 35100 | 39000 | 42900 |  |  |  | 2021 | 1080 | 1229 | 1320 | 10.26 | 11.4 | 12.54 | 0.00927 | 0.0103 | 0.01133 | 2250 | 20 | EUR2020 | SDE++ 2021
|  | 2021 | 1044220.9218 | 1173268.2238 | 1303813.1248 | 33937.18 | 38131.2173 | 42373.9266 |  |  |  | 2030 | 823.866 | 1167 | 1195.4081 | 8.8862 | 10.8 | 12.8936 | 0.0080634 | 0.0098 | 0.0117 | 2750 | 25 | EUR2020 | IRENA 2019, Ecofys 2018 and ETRI 2018
|  | 2022 | 1015645.1348 | 1151699.7007 | 1290630.7784 | 33008.4669 | 37430.2403 | 41945.5003 |  |  |  | 2040 | 770.6772 | 1109 | 1157.1927 | 8.329 | 10.3 | 12.5062 | 0.0075203 | 0.0093 | 0.011292 | 3000 | 25 | EUR2020
|  | 2023 | 986929.2098 | 1129821.882 | 1277144.8114 | 32075.1993 | 36719.2112 | 41507.2064 |  |  |  | 2050 | 735.868 | 1050 | 1131.4455 | 7.7501 | 9.7 | 11.9163 | 0.007031 | 0.0088 | 0.010811 | 3000 | 25 | EUR2020
|  | 2024 | 961927.584 | 1110601.5704 | 1265199.2007 | 31262.6465 | 36094.551 | 41118.974
|  | 2025 | 937338.995 | 1091536.672 | 1253257.4428 | 30463.5173 | 35474.9418 | 40730.8669
|  | 2026 | 910349.3938 | 1070418.3075 | 1239918.7722 | 29586.3553 | 34788.595 | 40297.3601 |  |  |  | FOR O&M ranges:
|  | 2027 | 885837.9862 | 1051058.6066 | 1227585.934 | 28789.7346 | 34159.4047 | 39896.5429 |  |  |  | Ranges following from the lower and higher variants:
|  | 2028 | 863440.0149 | 1033212.3974 | 1216125.9111 | 28061.8005 | 33579.4029 | 39524.0921 |  |  |  |  | Low | high
|  | 2029 | 842862.2908 | 1016680.8667 | 1205429.9657 | 27393.0245 | 33042.1282 | 39176.4739 |  |  |  | 2020 | 10% | 10% |  |  | Min. est. (-10%) | Max. est. (+10%)
|  | 2030 | 823866.023 | 1001300.7408 | 1195408.12 | 26775.6457 | 32542.2741 | 38850.7639 |  |  |  | 2030 | 17.72% | 19.39% |  |  | Min. est. (-18%) | Max. est. (+19%)
|  | 2031 | 817173.6326 | 995275.8139 | 1190670.8128 | 26558.1431 | 32346.464 | 38696.8014 |  |  |  | 2040 | 19.14% | 21.42% |  |  | Min. est. (-19%) | Max. est. (+21%)
|  | 2032 | 810872.4216 | 989591.3138 | 1186192.1761 | 26353.3537 | 32161.7177 | 38551.2457 |  |  |  | 2050 | 20.1% | 22.85% |  |  | Min. est. (-20%) | Max. est. (+23%)
|  | 2033 | 804921.733 | 984212.4742 | 1181946.2495 | 26159.9563 | 31986.9054 | 38413.2531
|  | 2034 | 799286.8146 | 979109.5199 | 1177910.7568 | 25976.8215 | 31821.0594 | 38282.0996
|  | 2035 | 793937.7392 | 974256.7613 | 1174066.4433 | 25802.9765 | 31663.3447 | 38157.1594 |  |  |  |  | low | mean | high | low | mean | high | low | mean | high
|  | 2036 | 788848.5592 | 969631.8851 | 1170396.5558 | 25637.5782 | 31513.0363 | 38037.8881 |  |  |  |  | CAPEX [€/kW] | CAPEX [€/kW] | CAPEX [€/kW] | Fix O&M [€/kW] | Fix O&M [€/kW] | Fix O&M [€/kW] | Variable O&M [€/kWh] | Variable O&M [€/kWh] | Variable O&M [€/kWh] | Full load hours [h/yr] | Economic lifetime [yr] | Monetary year | Source
|  | 2037 | 783996.6377 | 965215.3913 | 1166886.4288 | 25479.8907 | 31369.5002 | 37923.8089 |  |  |  | 2021 | 1.0097 | 1.149 | 1.2341 | 0.0095924 | 0.010658 | 0.011724 | 8.6668e-06 | 9.6298e-06 | 1.0593e-05 | 2250 | 20 | EUR2015 | SDE++ 2021
|  | 2038 | 779362.1138 | 960990.1432 | 1163523.1535 | 25329.2687 | 31232.1797 | 37814.5025 |  |  |  | 2030 | 0.77026 | 1.0911 | 1.1176 | 0.008308 | 0.010097 | 0.012055 | 7.5387e-06 | 9.1623e-06 | 1.0938e-05 | 2750 | 25 | EUR2015 | IRENA 2019, Ecofys 2018 and ETRI 2018
|  | 2039 | 774927.4704 | 956941.0028 | 1160295.3093 | 25185.1428 | 31100.5826 | 37709.5976 |  |  |  | 2040 | 0.72053 | 1.0368 | 1.0819 | 0.007787 | 0.0096298 | 0.011692 | 7.031e-06 | 8.6948e-06 | 1.0557e-05 | 3000 | 25 | EUR2015
|  | 2040 | 770677.1837 | 953054.534 | 1157192.7445 | 25047.0085 | 30974.2724 | 37608.7642 |  |  |  | 2050 | 0.68798 | 0.98168 | 1.0578 | 0.0072458 | 0.0090688 | 0.011141 | 6.5735e-06 | 8.2274e-06 | 1.0107e-05 | 3000 | 25 | EUR2015
|  | 2041 | 766597.4343 | 949318.7585 | 1154206.3962 | 24914.4166 | 30852.8597 | 37511.7079
|  | 2042 | 762675.8689 | 945722.9539 | 1151328.1402 | 24786.9657 | 30735.996 | 37418.1646
|  | 2043 | 758901.4027 | 942257.4854 | 1148550.6671 | 24664.2956 | 30623.3683 | 37327.8967
|  | 2044 | 755264.0525 | 938913.6646 | 1145867.3767 | 24546.0817 | 30514.6941 | 37240.6897
|  | 2045 | 751754.7973 | 935683.6302 | 1143272.29 | 24432.0309 | 30409.718 | 37156.3494
|  | 2046 | 748365.4597 | 932560.2476 | 1140759.974 | 24321.8774 | 30308.208 | 37074.6992
|  | 2047 | 745088.6048 | 929537.022 | 1138325.4773 | 24215.3797 | 30209.9532 | 36995.578
|  | 2048 | 741917.454 | 926608.0253 | 1135964.2753 | 24112.3173 | 30114.7608 | 36918.8389
|  | 2049 | 738845.811 | 923767.8322 | 1133672.2226 | 24012.4889 | 30022.4545 | 36844.3472
|  | 2050 | 735867.9972 | 921011.4654 | 1131445.5123 | 23915.7099 | 29932.8726 | 36771.9791

## JRC_ETRI_Wind energy (hidden)
Wind energy
Input assumptions on learning rate method for onshore wind energy | [10 empty] | Input assumptions on learning rate method for offshore wind energy
|  | Unit | 2015 | 2020 | 2025 | 2030 | 2035 | 2040 | 2045 | 2050 |  |  | Unit | 2015 | 2020 | 2025 | 2030 | 2035 | 2040 | 2045 | 2050
Global deployment | Baseline | GW | 403.6677 | 606.1493 | 766.3975 | 926.6458 | 1073.6547 | 1220.6637 | 1370.5899 | 1520.5162 | Global deployment | Baseline | GW | 11.6367 | 29.8487 | 38.2874 | 46.726 | 60.0416 | 73.3571 | 90.6381 | 107.9191
| Diversified | GW | 403.6677 | 785 | 1222.5 | 1660 | 2043 | 2426 | 2731.5 | 3037 |  | Diversified | GW | 11.6367 | 37.9091 | 79.9545 | 122 | 194.5 | 267 | 352 | 437
| ProRES | GW | 403.6677 | 783.8804 | 1483.7708 | 2183.6612 | 2842.8862 | 3502.1113 | 3972.8269 | 4443.5425 |  | ProRES | GW | 11.6367 | 36.5152 | 181.5043 | 326.4934 | 570.1989 | 813.9044 | 972.5537 | 1131.2029
Global capacity additions | Baseline | GW/year | 45 | 40 | 38 | 37 | 57 | 71 | 65 | 74 | Global capacity additions | Baseline | GW/year | 2 | 4 | 2 | 2 | 3 | 3 | 5 | 7
| Diversified | GW/year | 45 | 76 | 77 | 109 | 107 | 115 | 129 | 147 |  | Diversified | GW/year | 2 | 5 | 5 | 12 | 14 | 15 | 17 | 24
| ProRES | GW/year | 45 | 76 | 133 | 159 | 165 | 167 | 185 | 212 |  | ProRES | GW/year | 2 | 5 | 21 | 37 | 49 | 49 | 44 | 26
Learning rate | Reference | % | [8 empty] | Learning rate | Reference | % | 11% | 11% | 8% | 5% | 5% | 5% | 5% | 5% | bar: 2015 to 2050
| High | % | 10% | 10% | 10% | 10% | 10% | 10% | 10% | 10% |  | High | % | 20% | 20% | 15% | 10% | 10% | 10% | 10% | 10%
| Low | % | [9 empty] | Low | % | 5% | 5% | 5% | 2% | 2% | 2% | 2% | 2% | bar: 2015 to 2050
Lifetime | - | Years | 25 | 25 | 25 | 25 | 25 | 25 | 25 | 25 | Lifetime | - | Years | 30 | 30 | 30 | 30 | 30 | 30 | 30 | 30
Capital investment cost trajectories of onshore wind turbines (low specific capacity, high hub height) | [10 empty] | Capital investment cost trajectories of offshore wind turbines (monopole, medium distance to shore)
|  | Unit | 2015 | 2020 | 2030 | 2040 | 2050 | [5 empty] | Unit | 2015 | 2020 | 2030 | 2040 | 2050
Capital investment costs | Baseline | EUR 2015/kW | 1850 | 1800 | 1730 | 1670 | 1630 |  |  |  | Capital investment costs | Baseline | EUR 2015/kW | 3500 | 2990 | 2850 | 2750 | 2640
| Diversified | EUR 2015/kW | 2020: 1760; 2025: 1660; 2030: 1600; 2035: 1560 |  | Diversified | EUR 2015/kW |  | 2870 | 2570 | 2430 | 2330
| ProRES | EUR 2015/kW | 2020: 1760; 2025: 1630; 2030: 1560; 2035: 1520 |  | ProRES | EUR 2015/kW |  | 2890 | 2310 | 2150 | 2100
| Min | EUR 2015/kW | 2020: 1670; 2025: 1430; 2030: 1310; 2035: 1230 |  | Min | EUR 2015/kW |  | 2390 | 1550 | 1350 | 1280
| Max | EUR 2015/kW | 2020: 1830; 2025: 1800; 2030: 1780; 2035: 1760 |  | Max | EUR 2015/kW |  | 3260 | 3180 | 3140 | 3090
O&M costs | - | %CAPEX | [8 empty] | O&M costs | - | %CAPEX | 2% | 2% | 2% | 2% | 2% | bar: 2015 to 2035
Capital investment cost trajectories of onshore wind turbines (medium specific capacity, medium hub height) | [10 empty] | Capital investment cost trajectories of offshore wind turbines (jacket, medium distance to shore)
|  | Unit | 2015 | 2020 | 2030 | 2040 | 2050 | [5 empty] | Unit | 2015 | 2020 | 2030 | 2040 | 2050
Capital investment costs | Baseline | EUR 2015/kW | 1350 | 1310 | 1260 | 1220 | 1190 |  |  |  | Capital investment costs | Baseline | EUR 2015/kW | 3600 | 3070 | 2940 | 2830 | 2710
| Diversified | EUR 2015/kW | 2020: 1290; 2025: 1210; 2030: 1170; 2035: 1130 |  | Diversified | EUR 2015/kW |  | 2950 | 2650 | 2490 | 2390
| ProRES | EUR 2015/kW | 2020: 1290; 2025: 1190; 2030: 1140; 2035: 1110 |  | ProRES | EUR 2015/kW |  | 2970 | 2370 | 2220 | 2160
| Min | EUR 2015/kW | 2020: 1220; 2025: 1040; 2030: 960; 2035: 900 |  | Min | EUR 2015/kW |  | 2460 | 1600 | 1390 | 1320
| Max | EUR 2015/kW | 2020: 1330; 2025: 1320; 2030: 1300; 2035: 1280 |  | Max | EUR 2015/kW |  | 3360 | 3280 | 3230 | 3170
O&M costs | - | %CAPEX | [8 empty] | O&M costs | - | %CAPEX | 2% | 2% | 2% | 2% | 2% | bar: 2015 to 2035
Capital investment cost trajectories of onshore wind turbines (high specific capacity, low hub height) | [10 empty] | Capital investment cost trajectories of offshore wind turbines (floating, long distance to shore)
|  | Unit | 2015 | 2020 | 2030 | 2040 | 2050 | [5 empty] | Unit | 2015 | 2020 | 2030 | 2040 | 2050
Capital investment costs | Baseline | EUR 2015/kW | 1090 | 1060 | 1020 | 980 | 960 |  |  |  | Capital investment costs | Baseline | EUR 2015/kW | 5500 | 4690 | 4490 | 4330 | 4140
| Diversified | EUR 2015/kW | 2020: 1040; 2025: 980; 2030: 940; 2035: 920 |  | Diversified | EUR 2015/kW |  | 4510 | 4040 | 3810 | 3660
| ProRES | EUR 2015/kW | 2020: 1040; 2025: 960; 2030: 920; 2035: 890 |  | ProRES | EUR 2015/kW |  | 4540 | 3620 | 3390 | 3300
| Min | EUR 2015/kW | 2020: 990; 2025: 840; 2030: 770; 2035: 730 |  | Min | EUR 2015/kW |  | 3760 | 2440 | 2120 | 2010
| Max | EUR 2015/kW | 2020: 1080; 2025: 1060; 2030: 1050; 2035: 1040 |  | Max | EUR 2015/kW |  | 5130 | 5000 | 4930 | 4850
O&M costs | - | %CAPEX | [8 empty] | O&M costs | - | %CAPEX | 2% | 2% | 2% | 2% | 2% | bar: 2015 to 2035

## Visual representation (hidden)
ADD VISUAL REPRESENTATION OF TECHNOLOGY HERE (OPTIONAL)
If available, a visual representation of the technology can be placed here (including sources) to complement the technology description.
Please note that the image will be placed in Technology Factsheet to be disclosed, other non-relevant images can be placed in the 'Calculations' tab.

## Change log (hidden)
CHANGE LOG
| Version: | 1.1
| Date: | 2018-11-05
| Updates: | Visual representation
Decimals
mln. Euro/Euro
Variable costs MWh/PJ/kWh
Name of technology option (bigger)
ECN part of TNO logo